## TGZ-D-48-13_26
POWER SUPPLY
Control voltage | 24 VDC ± 10 %, 400 mA*
Power supply voltage | 0–48 VDC (fuse 30A)
Installed power consumption for S1 operation | 1,4 kVA
Constant current on one axis | 15 A
Continuous total current when operating two axes | 2 x 15 A
Maximum output current (max. 5s) | 2 x 30 A
Losses at rated load | 20 W
Protection level | IP20
Ambient operating temperature | 0 ~ 40 °C
COMMUNICATION
CAN | 4pin WEIDMÜLLER B2CF 3.50/04/180
ETHERCAT IN/OUT | 100/1000 Mb/s, 2x RJ45
ETHERNET UDP (service) | 100/1000 Mb/s, RJ45
Inputs/outputs
2 AI, 8 DI, 6 DO | 1x 22pin WEIDMÜLLER B2CF 3.50/22/180
SIGNALING
LED display | Error message, 2x7 LED segment
LED signaling(axis 1 and 2 separately) | 1x green (SERVO OK)1x red (SERVO ERROR)
OTHER CONNECTORS
Power supply of the power section | 1 x 2pin PHOENIX PC 5/2 2-STCL1-7,62
Power supply of the control part | 1 x 5pin WEIDMÜLLER BCZ 3.81/05/180
Motor connector | 2 x 6pin WEIDMÜLLER BLZP 5.08HC/06/180
Feedback connector | 2x 8pin WEIDMÜLLER B2CF 3.50/08/180
External encoder | 1x 12pin WEIDMÜLLER B2CF 3.50/12/180

## TGZ-D-48-50_100
POWER SUPPLY
Control voltage | 24 VDC ± 10 %, 600 mA*
Power supply voltage | 0–48 VDC
Installed power consumption for S1 operation | 4,8 kVA
Constant current on one axis | 50 A
Continuous total current when operating two axes | 2 x 50 A
Maximum output current (max. 5s) | 2 x 100 A
Losses at rated load | 50 W
Protection level | IP20
Ambient operating temperature | 0 ~ 40 °C
COMMUNICATION
CAN | 4pin WEIDMÜLLER B2CF 3.50/04/180
ETHERCAT IN/OUT | 100/1000 Mb/s, 2x RJ45
ETHERNET UDP (service) | 100/1000 Mb/s, RJ45
Inputs/outputs
2 AI, 8 DI, 6 DO | 1x 22pin WEIDMÜLLER B2CF 3.50/22/180
SIGNALING
LED display | Error message, 2x7 LED segment
LED signaling(axis 1 and 2 separately) | 1x green (SERVO OK)1x red (SERVO ERROR)
OTHER CONNECTORS
Power supply of the power section | 1 x 3pin WAGO push-in
Power supply of the control part | 1 x 5pin WEIDMÜLLER BCZ 3.81/05/180
Motor connector | 1 x 4pin WAGO push-in
Static brake connector | 1 × 6pin WEIDMÜLLER BLF 5.00HC/06/180F
Feedback connector | 2x 8pin WEIDMÜLLER B2CF 3.50/08/180
External encoder | 1x 12pin WEIDMÜLLER B2CF 3.50/12/180

## TGZ-S-48-50_100
POWER SUPPLY
Control voltage | 24 VDC ± 10 %, 400 mA*
Power supply voltage | 0–48 VDC
Installed power consumption for S1 operation | 2,4 kVA
Constant current on one axis | 50A
Maximum output current (max. 5s) | 100 A
Losses at rated load | 30 W
Protection level | IP20
Ambient operating temperature | 0 ~ 40 °C
COMMUNICATION
CAN | 4pin WEIDMÜLLER B2CF 3.50/04/180
ETHERCAT IN/OUT | 100/1000 Mb/s, 2x RJ45
ETHERNET UDP (service) | 100/1000 Mb/s, RJ45
Inputs/outputs
2 AI, 8 DI, 6 DO | 1x 22pin WEIDMÜLLER B2CF 3.50/22/180
SIGNALING
LED display | Error message, 2x7 LED segment
LED signaling | 1x green (SERVO OK)1x red (SERVO ERROR)
OTHER CONNECTORS
Power supply of the power section | 2 x Erni screw M5 PRESSFIT
Power supply of the control part | 1 x 5pin MOLEX micro-lock, 505570-0501
Motor connector | 3 x Erni screw M5 PRESSFIT
Static brake connector | 1 x 4pin MOLEX micro-lock, 505570-0501
Feedback connector | 2x 8pin WEIDMÜLLER B2CF 3.50/08/180
External encoder | 1x 12pin WEIDMÜLLER B2CF 3.50/12/180

## TGZ-S-48-50_100RI
POWER SUPPLY
Control voltage | 24 VDC ± 10 %, 400 mA*
Power supply voltage | 0–48 VDC
Installed power consumption for S1 operation | 2,4 kVA
Constant current on one axis | 50A
Maximum output current (max. 5s) | 100 A
Losses at rated load | 30 W
Protection level | IP20
Ambient operating temperature | -32 ~ +40 °C
COMMUNICATION
CAN | 1 x 8pin MOLEX 5031490800 CLIK-MATE 1.5
ETHERCAT IN/OUT | 100/1000 Mb/s, 2 x 8pin MOLEX 5031490800 CLIK-MATE 1.5
ETHERNET UDP (service) | 100/1000 Mb/s, 1 x 8pin MOLEX 5031490800 CLIK-MATE 1.5
I/O
8 DI, 6 DO | 1 x 18pin MOLEX 5031491800 CLIK-MATE 1.5
3 DI (TTL), 1 AI, 2 PT1000 | 1 x 12pin MOLEX 5031491200 CLIK-MATE 1.5
FEEDBACK
FB1, FB2, FB3 | 3 x 10pin MOLEX 5031481090 CLIK-MATE 1.5
FBE | 1 x 12pin MOLEX 5031481290 CLIK-MATE 1.5
SIGNALING
LED display | Error message, 2x7 LED segment
LED signaling | 1x green (SERVO OK)1x red (SERVO ERROR)
POWER SUPPLY
DC BUS (+DC, -DC) | 2 x Pressfit M5
Control, STO, BR | 1 x 5pin MOLEX micro-lock, 5055700501
OTHER CONNECTORS
Motor connector | 3 x Pressfit M5
External temp, Brake | 1 x 4pin MOLEX Micro-lock 50557005011

## TGZ-S-48-100_250RI
POWER SUPPLY
Control voltage | 24 VDC ± 10 %, 600 mA
Power supply voltage | 0–48 VDC
Installed power consumption for S1 operation | 4,8 kVA
Constant current on one axis | 100A
Maximum output current (max. 5s) | 250 A
Losses at rated load | 70 W
Protection level | IP20
Ambient operating temperature | -32 ~ +40 °C
COMMUNICATION
CAN | 1 x 8pin MOLEX 5031490800 CLIK-MATE 1.5
ETHERCAT IN/OUT | 100/1000 Mb/s, 2 x 8pin MOLEX 5031490800 CLIK-MATE 1.5
ETHERNET UDP (service) | 100/1000 Mb/s, 1 x 8pin MOLEX 5031490800 CLIK-MATE 1.5
I/O
8 DI, 6 DO | 1 x 18pin MOLEX 5031491800 CLIK-MATE 1.5
3 DI (TTL), 1 AI, 2 PT1000 | 1 x 12pin MOLEX 5031491200 CLIK-MATE 1.5
FEEDBACK
FB1, FB2, FB3 | 3 x 10pin MOLEX 5031481090 CLIK-MATE 1.5
FBE | 1 x 12pin MOLEX 5031481290 CLIK-MATE 1.5
SIGNALING
LED display | Error message, 2x7 LED segment
LED signaling | 1x green (SERVO OK)1x red (SERVO ERROR)
POWER SUPPLY
DC BUS (+DC, -DC) –on PCB marked as „VCC, GND“ | 8 x Pressfit M5
Control, STO | 1 x 5pin MOLEX Micro-Lock, 5055700501
OTHER CONNECTORS
Motor connector | 3 x Pressfit M8
Externí temistor | 1 x 2pin MOLEX Micro-Fit 3.0, 430250200
Static brake connector | 1 x 4pin MOLEX Micro-Fit 3.0, 430250400

## TGZ-S-48-100_300RI
POWER SUPPLY
Control voltage | 24 VDC ± 10 %, 600 mA
Power supply voltage | 0–48 VDC
Installed power consumption for S1 operation | 4,8 kVA
Constant current on one axis | 100A
Maximum output current (max. 5s) | 300 A
Losses at rated load | 70 W
Protection level | IP20
Ambient operating temperature | -32 ~ +40 °C
COMMUNICATION
CAN | 1 x 8pin MOLEX 5031490800 CLIK-MATE 1.5
ETHERCAT IN/OUT | 100/1000 Mb/s, 2 x 8pin MOLEX 5031490800 CLIK-MATE 1.5
ETHERNET UDP (service) | 100/1000 Mb/s, 1 x 8pin MOLEX 5031490800 CLIK-MATE 1.5
I/O
8 DI, 6 DO | 1 x 18pin MOLEX 5031491800 CLIK-MATE 1.5
3 DI (TTL), 1 AI, 2 PT1000 | 1 x 12pin MOLEX 5031491200 CLIK-MATE 1.5
FEEDBACK
FB1, FB2, FB3 | 3 x 10pin MOLEX 5031481090 CLIK-MATE 1.5
FBE | 1 x 12pin MOLEX 5031481290 CLIK-MATE 1.5
SIGNALING
LED display | Error message, 2x7 LED segment
LED signaling | 1x green (SERVO OK)1x red (SERVO ERROR)
POWER SUPPLY
DC BUS (+DC, -DC) –on PCB marked as „VCC, GND“ | 8 x Pressfit M5
Control, STO | 1 x 5pin MOLEX Micro-Lock, 5055700501
OTHER CONNECTORS
Motor connector | 3 x Pressfit M8
External thermistor | 1 x 2pin MOLEX Micro-Fit 3.0, 430250200
Static brake connector | 1 x 4pin MOLEX Micro-Fit 3.0, 430250400

## TGZ-S-48-100_250
POWER SUPPLY
Control voltage | 24 VDC ± 10 %, 600 mA
Power supply voltage | 0–48 VDC
Installed power consumption for S1 operation | 4,8 kVA
Constant current on one axis | 100 A
Maximum output current (max. 5s) | 250 A
Losses at rated load | 70 W
Protection level | IP20
Ambient operating temperature | 0 ~ 40 °C
COMMUNICATION
CAN | 4pin WEIDMÜLLER B2CF 3.50/04/180
ETHERCAT IN/OUT | 100/1000 Mb/s, 2x RJ45
ETHERNET UDP (service) | 100/1000 Mb/s, RJ45
Inputs/outputs
2 AI, 8 DI, 6 DO | 1 x 22pin WEIDMÜLLER B2CF 3.50/22/180
SIGNALING
LED display | Error message, 2x7 LED segment
LED signaling | 1x green (SERVO OK) 1x red (SERVO ERROR)
OTHER CONNECTORS
Power supply of the power section | 8 x Pressfit M5
Power supply of the control part | 1 x 5pin MOLEX Micro-Fit 3.0, 436450500
Motor connector | 3 x Pressfit M8
Static brake connector | 1 x 4pin MOLEX Micro-Fit 3.0, 430250400
Feedback connector | 2 x 8pin WEIDMÜLLER B2CF 3.50/08/180
External encoder | 1 x 12pin WEIDMÜLLER B2CF 3.50/12/180
External thermistor | 1 x 2pin MOLEX Micro-Fit 3.0, 430250200

## TGZ-S-48-100_250-O
POWER SUPPLY
Control voltage | 24 VDC ± 10 %, 600 mA
Power supply voltage | 0–48 VDC
Installed power consumption for S1 operation | 4,8 kVA
Constant current on one axis | 100 A
Maximum output current (max. 5s) | 250 A
Losses at rated load | 70 W
Protection level | IP20
Ambient operating temperature | 0 ~ 40 °C
COMMUNICATION
CAN | 4pin WEIDMÜLLER B2CF 3.50/04/180
ETHERCAT IN/OUT | 100/1000 Mb/s, 2x RJ45
ETHERNET UDP (service) | 100/1000 Mb/s, RJ45
Inputs/outputs
2 AI, 8 DI, 6 DO | 1 x 22pin WEIDMÜLLER B2CF 3.50/22/180
SIGNALING
LED display | Error message, 2x7 LED segment
LED signaling | 1x green (SERVO OK) 1x red (SERVO ERROR)
OTHER CONNECTORS
Power supply of the power section | 2x terminal DIN Molex 201606-0610
Power supply of the control part | 2x terminal DIN WEIDMÜLLER WDU 1.5/R3.5
Motor connector | 3x terminal DIN Molex 201606-6163
Static brake connector | 4x terminal DIN WEIDMÜLLER WDU 1.5/R3.5
Feedback connector | 2 x 8pin WEIDMÜLLER B2CF 3.50/08/180
External encoder | 1 x 12pin WEIDMÜLLER B2CF 3.50/12/180
External thermistor | 2x terminal DIN WEIDMÜLLER WDU 1.5/R3.5
STO A, B | 2x terminal DIN WEIDMÜLLER WDU 1.5/R3.5

## TGZ-S-48-100_300
POWER SUPPLY
Control voltage | 24 VDC ± 10 %, 600 mA
Power supply voltage | 0–48 VDC
Installed power consumption for S1 operation | 4,8 kVA
Constant current on one axis | 100 A
Maximum output current (max. 5s) | 300 A
Losses at rated load | 70 W
Protection level | IP20
Ambient operating temperature | 0 ~ 40 °C
COMMUNICATION
CAN | 4pin WEIDMÜLLER B2CF 3.50/04/180
ETHERCAT IN/OUT | 100/1000 Mb/s, 2x RJ45
ETHERNET UDP (service) | 100/1000 Mb/s, RJ45
Inputs/outputs
2 AI, 8 DI, 6 DO | 1x 22pin WEIDMÜLLER B2CF 3.50/22/180
SIGNALING
LED display | Error message, 2x7 LED segment
LED signaling | 1x green (SERVO OK)1x red (SERVO ERROR)
OTHER CONNECTORS
Power supply of the power section | 8 x Pressfit M5
Power supply of the control part | 1 x 5pin MOLEX Micro-Fit 3.0, 436450500
Motor connector | 3 x Pressfit M8
Static brake connector | 1 x 4pin MOLEX Micro-Fit 3.0, 430250400
Feedback connector | 2x 8pin WEIDMÜLLER B2CF 3.50/08/180
External encoder | 1x 12pin WEIDMÜLLER B2CF 3.50/12/180
External thermistor | 1 x 2pin MOLEX Micro-Fit 3.0, 430250200

## TGZ-S-48-100_300-O
POWER SUPPLY
Control voltage | 24 VDC ± 10 %, 600 mA
Power supply voltage | 0–48 VDC
Installed power consumption for S1 operation | 4,8 kVA
Constant current on one axis | 100 A
Maximum output current (max. 5s) | 300 A
Losses at rated load | 70 W
Protection level | IP20
Ambient operating temperature | 0 ~ 40 °C
COMMUNICATION
CAN | 4pin WEIDMÜLLER B2CF 3.50/04/180
ETHERCAT IN/OUT | 100/1000 Mb/s, 2x RJ45
ETHERNET UDP (service) | 100/1000 Mb/s, RJ45
Inputs/outputs
2 AI, 8 DI, 6 DO | 1 x 22pin WEIDMÜLLER B2CF 3.50/22/180
SIGNALING
LED display | Error message, 2x7 LED segment
LED signaling | 1x green (SERVO OK) 1x red (SERVO ERROR)
OTHER CONNECTORS
Power supply of the power section | 2x terminal DIN Molex 201606-0610
Power supply of the control part | 2x terminal DIN WEIDMÜLLER WDU 1.5/R3.5
Motor connector | 3x terminal DIN Molex 201606-6163
Static brake connector | 4x terminal DIN WEIDMÜLLER WDU 1.5/R3.5
Feedback connector | 2 x 8pin WEIDMÜLLER B2CF 3.50/08/180
External encoder | 1 x 12pin WEIDMÜLLER B2CF 3.50/12/180
External thermistor | 2x terminal DIN WEIDMÜLLER WDU 1.5/R3.5
STO A, B | 2x terminal DIN WEIDMÜLLER WDU 1.5/R3.5

## TGZ-S-48-100_425
POWER SUPPLY
Control voltage | 24 VDC ± 10 %, 600 mA
Power supply voltage | 0–48 VDC
Installed power consumption for S1 operation | 4,8 kVA
Constant current on one axis | 100 A
Maximum output current (max. 5s) | 425 A
Losses at rated load | 70 W
Protection level | IP20
Ambient operating temperature | 0 ~ 40 °C
COMMUNICATION
CAN | 4pin WEIDMÜLLER B2CF 3.50/04/180
ETHERCAT IN/OUT | 100/1000 Mb/s, 2x RJ45
ETHERNET UDP (service) | 100/1000 Mb/s, RJ45
Inputs/outputs
2 AI, 8 DI, 6 DO | 1x 22pin WEIDMÜLLER B2CF 3.50/22/180
SIGNALING
LED display | Error message, 2x7 LED segment
LED signaling | 1x green (SERVO OK)1x red (SERVO ERROR)
OTHER CONNECTORS
Power supply of the power section | 8 x Pressfit M5
Power supply of the control part | 1 x 5pin MOLEX Micro-Fit 3.0, 436450500
Motor connector | 3 x Pressfit M8
Static brake connector | 1 x 4pin MOLEX Micro-Fit 3.0, 430250400
Feedback connector | 2x 8pin WEIDMÜLLER B2CF 3.50/08/180
External encoder | 1x 12pin WEIDMÜLLER B2CF 3.50/12/180
External thermistor | 1 x 2pin MOLEX Micro-Fit 3.0, 430250200

## TGZ-S-48-100_425-O
POWER SUPPLY
Control voltage | 24 VDC ± 10 %, 600 mA
Power supply voltage | 0–48 VDC
Installed power consumption for S1 operation | 4,8 kVA
Constant current on one axis | 100 A
Maximum output current (max. 5s) | 425 A
Losses at rated load | 70 W
Protection level | IP20
Ambient operating temperature | 0 ~ 40 °C
COMMUNICATION
CAN | 4pin WEIDMÜLLER B2CF 3.50/04/180
ETHERCAT IN/OUT | 100/1000 Mb/s, 2x RJ45
ETHERNET UDP (service) | 100/1000 Mb/s, RJ45
Inputs/outputs
2 AI, 8 DI, 6 DO | 1 x 22pin WEIDMÜLLER B2CF 3.50/22/180
SIGNALING
LED display | Error message, 2x7 LED segment
LED signaling | 1x green (SERVO OK) 1x red (SERVO ERROR)
OTHER CONNECTORS
Power supply of the power section | 2x terminal DIN Molex 201606-0610
Power supply of the control part | 2x terminal DIN WEIDMÜLLER WDU 1.5/R3.5
Motor connector | 3x terminal DIN Molex 201606-6163
Static brake connector | 4x terminal DIN WEIDMÜLLER WDU 1.5/R3.5
Feedback connector | 2 x 8pin WEIDMÜLLER B2CF 3.50/08/180
External encoder | 1 x 12pin WEIDMÜLLER B2CF 3.50/12/180
External thermistor | 2x terminal DIN WEIDMÜLLER WDU 1.5/R3.5
STO A, B | 2x terminal DIN WEIDMÜLLER WDU 1.5/R3.5

## TGZ-S-230-5_15
POWER SUPPLY
Control voltage | 24 VDC ± 10 %, 700 mA*
Power supply voltage | 1 x 230VAC/50Hz
Installed power consumption for S1 operation | 1,6 kVA
Constant current on one axis | 5 A
Maximum output current (max. 5s) | 15 A
Losses at rated load | 15 W
Protection level | IP20
Ambient operating temperature | 0 ~ 40 °C
COMMUNICATION
CAN | 4pin WEIDMÜLLER B2CF 3.50/04/180
ETHERCAT IN/OUT | 100/1000 Mb/s, 2x RJ45
ETHERNET UDP (service) | 100/1000 Mb/s, RJ45
Inputs/outputs
2 AI, 8 DI, 6 DO | 1x 22pin WEIDMÜLLER B2CF 3.50/22/180
SIGNALING
LED display | Error message, 2x7 LED segment
LED signaling | 1x green (SERVO OK)1x red (SERVO ERROR)
OTHER CONNECTORS
Power supply of the power section | 1 x 10pin WEIDMÜLLER BLZP 5.08HC/10/180
Power supply of the control part | 1 x 5pin WEIDMÜLLER BCZ 3.81/05/180
Motor connector | 1 x 6pin WEIDMÜLLER SLS 5.08/06/180FI
Feedback connector | 1 x 8pin WEIDMÜLLER B2CF 3.50/08/180
External encoder | 1 x 12pin WEIDMÜLLER B2CF 3.50/12/180
EMI FILTR
Recommended type | NLMO62P72-04 or NLA062P72-04

## TGZ-D-320-5_10
POWER SUPPLY
Control voltage | 24 VDC ± 10 %, 600 mA*
Power supply voltage | 0-320 VDC (fuse 10 A)
Installed power consumption for S1 operation | 3,2 kVA
Constant current on one axis | 5 A
Continuous total current when operating two axes | 8 A
Maximum output current (max. 5s) | 2 x 10 A
Losses at rated load | 20 W
Protection level | IP20
Ambient operating temperature | 0 ~ 40 °C
COMMUNICATION
CAN | 4pin WEIDMÜLLER B2CF 3.50/04/180
ETHERCAT IN/OUT | 100/1000 Mb/s, 2x RJ45
ETHERNET UDP (service) | 100/1000 Mb/s, RJ45
Inputs/outputs
2 AI, 8 DI, 6 DO | 1x 22pin WEIDMÜLLER B2CF 3.50/22/180
SIGNALING
LED display | Error message, 2x7 LED segment
LED signaling (axis 1 and 2 separately) | 1x green (SERVO OK)1x red (SERVO ERROR)
OTHER CONNECTORS
Power supply of the power section | 1 x 3pin PHOENIX PC 5/ 3-STCL1-7,62
Power supply of the control part | 1 x 5pin WEIDMÜLLER BCZ 3.81/05/180
Motor connector | 2 x 6pin WEIDMÜLLER SLS 5.08/06/180FI
Feedback connector | 2 x 8pin WEIDMÜLLER B2CF 3.50/08/180
External encoder | 1 x 12pin WEIDMÜLLER B2CF 3.50/12/180

## TGZ-D-320-5_15
POWER SUPPLY
Control voltage | 24 VDC ± 10 %, 600 mA*
Power supply voltage | 0-320 VDC (fuse 10 A)
Installed power consumption for S1 operation | 3,2 kVA
Constant current on one axis | 5 A
Continuous total current when operating two axes | 8 A
Maximum output current (max. 5s) | 2 x 15 A
Losses at rated load | 20 W
Protection level | IP20
Ambient operating temperature | 0 ~ 40 °C
COMMUNICATION
CAN | 4pin WEIDMÜLLER B2CF 3.50/04/180
ETHERCAT IN/OUT | 100/1000 Mb/s, 2x RJ45
ETHERNET UDP (service) | 100/1000 Mb/s, RJ45
Inputs/outputs
2 AI, 8 DI, 6 DO | 1x 22pin WEIDMÜLLER B2CF 3.50/22/180
SIGNALING
LED display | Error message, 2x7 LED segment
LED signaling (axis 1 and 2 separately) | 1x green (SERVO OK)1x red (SERVO ERROR)
OTHER CONNECTORS
Power supply of the power section | 1 x 3pin PHOENIX PC 5/ 3-STCL1-7,62
Power supply of the control part | 1 x 5pin WEIDMÜLLER BCZ 3.81/05/180
Motor connector | 2 x 6pin WEIDMÜLLER SLS 5.08/06/180FI
Feedback connector | 2 x 8pin WEIDMÜLLER B2CF 3.50/08/180
External encoder | 1 x 12pin WEIDMÜLLER B2CF 3.50/12/180

## TGZ-S-400-3_9
POWER SUPPLY
Control voltage | 24 VDC ± 10 %, 600 mA
Power supply voltage | 3 x 400 VAC/50Hz 6A
Installed power consumption for S1 operation | 1,68 kVA
Constant current on one axis | 3 A
Maximum output current (max. 5s) | 9 A
Losses at rated load | 30 W
Pracovní spínací frekvence | 20 kHz
Protection level | IP20
Ambient operating temperature | 0 ~ 40 °C
COMMUNICATION
CAN | 4pin WEIDMÜLLER B2CF 3.50/04/180
ETHERCAT IN/OUT | 100/1000 Mb/s, 2x RJ45
ETHERNET UDP (service) | 100/1000 Mb/s, RJ45
Inputs/outputs
2 AI, 8 DI, 6 DO | 1x 22pin WEIDMÜLLER B2CF 3.50/22/180
SIGNALING
LED display | Error message, 2x7 LED segment
LED signaling | 1x green (SERVO OK)1x red (SERVO ERROR)
OTHER CONNECTORS
Power supply of the power section | 1 x 12pin WEIDMÜLLER BLZ 7.62HP/12/180F
Power supply of the control part | 1 x 5pin WEIDMÜLLER BCZ 3.81/05/180
Motor connector | 1 x 6pin WEIDMÜLLER BLF 7.62HP/06/180F
Feedback connector | 1 x 8pin WEIDMÜLLER B2CF 3.50/08/180
External encoder | 1 x 12pin WEIDMÜLLER B2CF 3.50/12/180
EMI FILTER
Recommended type | NCZXX3P49-04

## TGZ-S-400-7_15
POWER SUPPLY
Control voltage | 24 VDC ± 10 %, 600 mA
Power supply voltage | 3 x 400 VAC/50Hz 10A
Installed power consumption for S1 operation | 3,9 kVA
Constant current on one axis | 7 A
Maximum output current (max. 5s) | 15 A
Losses at rated load | 50 W
Switching frequency | 20 kHz
Protection level | IP20
Ambient operating temperature | 0 ~ 40 °C
COMMUNICATION
CAN | 4pin WEIDMÜLLER B2CF 3.50/04/180
ETHERCAT IN/OUT | 100/1000 Mb/s, 2x RJ45
ETHERNET UDP (service) | 100/1000 Mb/s, RJ45
Inputs/outputs
2 AI, 8 DI, 6 DO | 1x 22pin WEIDMÜLLER B2CF 3.50/22/180
SIGNALING
LED display | Error message, 2x7 LED segment
LED signaling | 1x green (SERVO OK)1x red (SERVO ERROR)
OTHER CONNECTORS
Power supply of the power section | 1 x 12pin WEIDMÜLLER BLZ 7.62HP/12/180F
Power supply of the control part | 1 x 5pin WEIDMÜLLER BCZ 3.81/05/180
Motor connector | 1 x 6pin WEIDMÜLLER BLF 7.62HP/06/180F
Feedback connector | 1 x 8pin WEIDMÜLLER B2CF 3.50/08/180
External encoder | 1 x 12pin WEIDMÜLLER B2CF 3.50/12/180
EMI FILTER
Recommended type | NCZXX3P49-04

## TGZ-S-400-10_20
POWER SUPPLY
Control voltage | 24 VDC ± 10 %,600 mA
Power supply voltage | 3 x 400 VAC/50Hz 16A
Installed power consumption for S1 operation | 5,6 kVA
Constant current on one axis | 10 A
Maximum output current (max. 5s) | 20 A
Losses at rated load | 70 W
Switching frequency | 20 kHz
Protection level | IP20
Ambient operating temperature | 0 ~ 40 °C
COMMUNICATION
CAN | 4pin WEIDMÜLLER B2CF 3.50/04/180
ETHERCAT IN/OUT | 100/1000 Mb/s, 2x RJ45
ETHERNET UDP (service) | 100/1000 Mb/s, RJ45
Inputs/outputs
2 AI, 8 DI, 6 DO | 1x 22pin WEIDMÜLLER B2CF 3.50/22/180
SIGNALING
LED display | Error message, 2x7 LED segment
LED signaling | 1x green (SERVO OK)1x red (SERVO ERROR)
OTHER CONNECTORS
Power supply of the power section | 1 x 12pin WEIDMÜLLER BLZ 7.62HP/12/180F
Power supply of the control part | 1 x 5pin WEIDMÜLLER BCZ 3.81/05/180
Motor connector | 1 x 6pin WEIDMÜLLER BLF 7.62HP/06/180F
Feedback connector | 1 x 8pin WEIDMÜLLER B2CF 3.50/08/180
External encoder | 1 x 12pin WEIDMÜLLER B2CF 3.50/12/180
EMI FILTER
Recommended type | NCZXX3P49-04

## TGZ-S-400-14_30
POWER SUPPLY
Control voltage | 24 VDC ± 10 %, 600 mA
Power supply voltage | 3 x 400 VAC/50Hz 20A
Installed power consumption for S1 operation | 7,9 kVA
Constant current on one axis | 14 A
Maximum output current (max. 5s) | 30 A
Losses at rated load | 110 W
Switching frequency | 10 kHz
Protection level | IP20
Ambient operating temperature | 0 ~ 40 °C
COMMUNICATION
CAN | 4pin WEIDMÜLLER B2CF 3.50/04/180
ETHERCAT IN/OUT | 100/1000 Mb/s, 2x RJ45
ETHERNET UDP (service) | 100/1000 Mb/s, RJ45
Inputs/outputs
2 AI, 8 DI, 6 DO | 1x 22pin WEIDMÜLLER B2CF 3.50/22/180
SIGNALING
LED display | Error message, 2x7 LED segment
LED signaling | 1x green (SERVO OK)1x red (SERVO ERROR)
OTHER CONNECTORS
Power supply of the power section | 1 x 12pin WEIDMÜLLER BLZ 7.62HP/12/180F
Power supply of the control part | 1 x 5pin WEIDMÜLLER BCZ 3.81/05/180
Motor connector | 1 x 6pin WEIDMÜLLER BLF 7.62HP/06/180F
Feedback connector | 1 x 8pin WEIDMÜLLER B2CF 3.50/08/180
External encoder | 1 x 12pin WEIDMÜLLER B2CF 3.50/12/180
EMI FILTER
Recommended type | NCZXX3P49-04

## TGZ-D-560-3_9
POWER SUPPLY
Control voltage | 24 VDC ± 10 %, 2 A*
Power supply voltage | 140-600 VDC
Installed power consumption for S1 operation | 3,4 kVA
Constant current on one axis | 3 A
Continuous total current when operating two axes | 6 A
Maximum output current (max. 5s) | 2 x 9 A
Losses at rated load | 60 W
Protection level | IP20
Ambient operating temperature | 0 ~ 40 °C
COMMUNICATION
CAN | 4pin WEIDMÜLLER B2CF 3.50/04/180
ETHERCAT IN/OUT | 100/1000 Mb/s, 2x RJ45
ETHERNET UDP (service) | 100/1000 Mb/s, RJ45
Inputs/outputs
2 AI, 8 DI, 6 DO | 1x 22pin WEIDMÜLLER B2CF 3.50/22/180
SIGNALING
LED display | Error message, 2x7 LED segment
LED signaling(axis 1 and 2 separately) | 1x green (SERVO OK)1x red (SERVO ERROR)
OTHER CONNECTORS
Power supply of the power section | 1 x 3pin WEIDMÜLLER BLZ 7.62HP/03/180LR
Power supply of the control part | 1 x 5pin WEIDMÜLLER BCZ 3.81/05/180F
Motor connector | 2 x 6pin WEIDMÜLLER BLZ 7.62HP/06/180LR
Feedback connector | 2 x 8pin WEIDMÜLLER B2CF 3.50/08/180
External encoder | 1 x 12pin WEIDMÜLLER B2CF 3.50/12/180
EMI FILTER
Recommended type | Filter already inside of TGS-560-25/50

## TGZ-D-560-7_15
POWER SUPPLY
Control voltage | 24 VDC ± 10 %, 2 A*
Power supply voltage | 140-600 VDC
Installed power consumption for S1 operation | 7,8 kVA
Constant current on one axis | 7 A
Continuous total current when operating two axes | 14 A
Maximum output current (max. 5s) | 2 x 15 A
Losses at rated load | 100 W
Protection level | IP20
Ambient operating temperature | 0 ~ 40 °C
COMMUNICATION
CAN | 4pin WEIDMÜLLER B2CF 3.50/04/180
ETHERCAT IN/OUT | 100/1000 Mb/s, 2x RJ45
ETHERNET UDP (service) | 100/1000 Mb/s, RJ45
Inputs/outputs
2 AI, 8 DI, 6 DO | 1x 22pin WEIDMÜLLER B2CF 3.50/22/180
SIGNALING
LED display | Error message, 2x7 LED segment
LED signaling(axis 1 and 2 separately) | 1x green (SERVO OK)1x red (SERVO ERROR)
OTHER CONNECTORS
Power supply of the power section | 1 x 3pin WEIDMÜLLER BLZ 7.62HP/03/180LR
Power supply of the control part | 1 x 5pin WEIDMÜLLER BCZ 3.81/05/180F
Motor connector | 2 x 6pin WEIDMÜLLER BLZ 7.62HP/06/180LR
Feedback connector | 2 x 8pin WEIDMÜLLER B2CF 3.50/08/180
External encoder | 1 x 12pin WEIDMÜLLER B2CF 3.50/12/180
EMI FILTER
Recommended type | Filter already inside of TGS-560-25/50

## TGZ-D-560-10_20
POWER SUPPLY
Control voltage | 24 VDC ± 10 %, 2 A*
Power supply voltage | 140-600 VDC
Installed power consumption for S1 operation | 11 kVA
Constant current on one axis | 10 A
Continuous total current when operating two axes | 16 A
Maximum output current (max. 5s) | 2 x 20 A
Losses at rated load | 150 W
Protection level | IP20
Ambient operating temperature | 0 ~ 40 °C
COMMUNICATION
CAN | 4pin WEIDMÜLLER B2CF 3.50/04/180
ETHERCAT IN/OUT | 100/1000 Mb/s, 2x RJ45
ETHERNET UDP (service) | 100/1000 Mb/s, RJ45
Inputs/outputs
2 AI, 8 DI, 6 DO | 1x 22pin WEIDMÜLLER B2CF 3.50/22/180
SIGNALING
LED display | Error message, 2x7 LED segment
LED signaling(axis 1 and 2 separately) | 1x green (SERVO OK)1x red (SERVO ERROR)
OTHER CONNECTORS
Power supply of the power section | 1 x 3pin WEIDMÜLLER BLZ 7.62HP/03/180LR
Power supply of the control part | 1 x 5pin WEIDMÜLLER BCZ 3.81/05/180F
Motor connector | 2 x 6pin WEIDMÜLLER BLZ 7.62HP/06/180LR
Feedback connector | 2 x 8pin WEIDMÜLLER B2CF 3.50/08/180
External encoder | 1 x 12pin WEIDMÜLLER B2CF 3.50/12/180
EMI FILTER
Recommended type | Filter already inside of TGS-560-25/50

## TGZ-D-560-30_50
POWER SUPPLY
Control voltage | 24 VDC ± 10 %, 2 A*
Power supply voltage | 24-560 VDC
Installed power consumption for S1 operation | 33,6 kVA
Constant current on one axis | 30 A
Continuous total current when operating two axes | 60 A
Maximum output current (max. 5s) | 2 x 50 A
Losses at rated load | 900 W
Protection level | IP20
Ambient operating temperature | 0 ~ 40 °C
COMMUNICATION
CAN | 4pin WEIDMÜLLER B2CF 3.50/04/180
ETHERCAT IN/OUT | 100/1000 Mb/s, 2x RJ45
ETHERNET UDP (service) | 100/1000 Mb/s, RJ45
Inputs/outputs
2 AI, 8 DI, 6 DO | 1x 22pin WEIDMÜLLER B2CF 3.50/22/180
SIGNALING
LED display | Error message, 2x7 LED segment
LED signaling(axis 1 and 2 separately) | 1x green (SERVO OK)1x red (SERVO ERROR)
OTHER CONNECTORS
Power supply of the power section | screw M8x12
Power supply of the control part | 1 x 5pin WEIDMÜLLER BCZ 3.81/05/180F
Motor connector | 1 x 4pin WAGO push-in
Static brake connector | 2 x 4pin WEIDMÜLLER LSF
Feedback connector | 2 x 8pin WEIDMÜLLER B2CF 3.50/08/180
External encoder | 1 x 12pin WEIDMÜLLER B2CF 3.50/12/180
EMI FILTER
Recommended type | Filter already inside of TGS-560

## TGS-320-10_15
POWER SUPPLY
Input voltage (VAC - 50/60 Hz) | 1 x 230 VAC
Maximum input current (AC) | 16 A
Output voltage (DC) | 320 VDC
Maximum continuous output current (DC) | 10 A
Maximum short-term output current (DC, 1s) | 15 A
Installed power consumption for S1 operation | 3,2 kVA
Maximum braking power (internal resistor) | 100 W
Maximum braking power (external resistor) | 3 200 W
Losses at maximum output power | 80 W
Overcurrent protection | 16 A (char. Z, dual)
Protection level | IP20
Ambient operating temperature | 0 ~ 40 °C
OUTPUTS
RDY digital output (contact) | Max. 28 VDC / 700 mA
ERR digital output (contact) | Max. 28 VDC / 700 mA
SIGNALING
LED signaling | 1x green (Ready) 1x red (Error)
CONNECTORS
Mains connector | 1 x 3pin PHOENIX PC 5/ 3-STCL1-7,62
DC bus connector | 1 x 8pin PHOENIX PC 5/ 8-STCL1-7,62
Digital outputs connector | 1 x 4pin WEIDMÜLLER BCZ 3.81/04/180 SN BK BX

## TGS-560-25_50
POWER SUPPLY
Input voltage (VAC - 50/60 Hz) | 3 x 400 VAC
Maximum input current (AC) | 32 A
Output voltage (DC) | 560 VDC
Maximum continuous output current (DC) | 25 A
Maximum short-term output current (DC, 1s) | 50 A
Installed power consumption for S1 operation | 14 kVA
Maximum braking power (internal resistor) | 400 W
Maximum braking power (external resistor) | 9 kW
Losses at maximum output power | 100 W
Recommended circuit breaker | 32 A
Protection level | IP20
Ambient operating temperature | 0 ~ 40 °C
OUTPUTS
RDY digital output (contact) | Max. 28 VDC / 700 mA
ERR digital output (contact) | Max. 28 VDC / 700 mA
SIGNALING
LED signaling | 1x green (Ready) 1x red (Error)
CONNECTORS
Logic power | 1 x 5pin WEIDMÜLLER BCZ 3.81/05/180F
Mains connector | 1 x 4pin WEIDMÜLLER BVZ 7.62HP/04/180F
DC bus connector | 1 x 6pin WEIDMÜLLER BVZ 7.62HP/06/180F
Digital outputs connector | 1 x 4pin WEIDMÜLLER BCZ 3.81/04/180F
Brake resistor | 1 x 3pin WEIDMÜLLER BLZ 7.62HP/03/180F

## TGS-560-50_100
POWER SUPPLY
Control voltage | 24 VDC ± 10 %, 2 A*
Input voltage (VAC - 50/60 Hz) | 3 x 400 VAC/50Hz 63A
Maximum input current (AC) | 50 A
Output voltage (DC) | 560 VDC
Maximum continuous output current (DC) | 50 A
Maximum short-term output current (DC, 1s) | 100 A
Installed power consumption for S1 operation | 28 kVA
Maximum braking power (internal resistor) | 400 W
Maximum braking power (external resistor)
Losses at maximum output power | 150 W
Fuse | 63 A
Protection level | IP20
Ambient operating temperature | 0 ~ 40 °C
OUTPUTS
RDY digital output (contact) | Max. 28 VDC / 700 mA
ERR digital output (contact) | Max. 28 VDC / 700 mA
SIGNALING
LED signaling | 1x green (Ready) 1x red (Error)
CONNECTORS
Logic power | 1 x 5pin WEIDMÜLLER BCZ 3.81/05/180F
Mains connector | 1 x 7pin WAGO push-in
DC bus connector | screw M8x12
Digital outputs connector | 1 x 4pin WEIDMÜLLER BCZ 3.81/04/180 SN BK BX
DI connector | 1 x 4pin WEIDMÜLLER BCZ 3.81/04/180 SN BK BX
Připojení externího termistoru | 1x 2pin WEIDMÜLLER LSF (push-in)

## TGMmini
POWER SUPPLY
Supply voltage | 24 V DC (± 20 %)
Recommended PSU current | min. 1 A
DO supply | 24 V DC (± 20 %)
Ambient operating temperature | 0 ~ 40 °C
COMMUNICATION
Ethernet | 10/100 Mbit RJ45
EtherCAT | 100 Mbps
CAN
USB | 4 x USB 2.0, microUSB
SD | microSD card slot with card detect
HDMI | standard A
SIGNALING
status LED | red/green STS diode
CONNECTORS
Input power | 1 x 4pin WEIDMÜLLER BLF 2.50/04/180 SN BK BX
CAN | 1 x 4pin WEIDMÜLLER B2CF 3.50/04/180 SN OR BX
DI/DO | 2 x 10pin WEIDMÜLLER B2CF 3.50/10/180 SN OR BX

## TGMcontroller
POWER SUPPLY
Supply voltage | 24 V DC (± 20 %)
Recommended PSU current | min. 1 A
DO supply | 24 V DC (± 20 %)
Ambient operating temperature | 0 ~ 40 °C
COMMUNICATION
ETHERCAT IN/OUT | 100/1000 Mb/s, 2x RJ45
ETHERNET UDP (service) | 100/1000 Mb/s, RJ45
CAN
SD | microSD card slot with card detect
SIGNALING
status LED | red/green diode
CONNECTORS
Input power | 1 x 5pin WEIDMÜLLER BCZ 3.81/05/180
CAN | 1 x 4pin WEIDMÜLLER B2CF 3.50/04/180 SN OR BX
2 AI, 8 DI, 6 DO | 1 x 22pin WEIDMÜLLER B2CF 3.50/22/180
Feedback connector | 2 x 8pin WEIDMÜLLER B2CF 3.50/08/180
External encoder | 1 x 12pin WEIDMÜLLER B2CF 3.50/12/180

## TGZpMotion
POWER SUPPLY
Supply voltage | 24 V DC (± 20 %)
Recommended PSU current | min. 1 A
DO supply | 24 V DC (± 20 %)
Ambient operating temperature | 0 ~ 40 °C
COMMUNICATION
ETHERCAT IN/OUT | 100/1000 Mb/s, 2x RJ45
ETHERNET UDP (service) | 100/1000 Mb/s, RJ45
CAN
SD | microSD card slot with card detect
SIGNALING
status LED | red/green diode
CONNECTORS
CAN | 1 x 4pin WEIDMÜLLER B2CF 3.50/04/180 SN OR BX
2 AI, 8 DI, 6 DO | 1 x 22pin WEIDMÜLLER B2CF 3.50/22/180

## commonHW_DI
Input no. | voltage range log. 0 | voltage range log. 1 | nominal input voltage | input supply range DI/DO | consumption in log. 1 (17V) ±20% | consumption in log. 1 (24V) ±20% | consumption in log. 1 (28V) ±20% | nominal input resistance ±20% | Assigned to axis | Max. input frequency - rectangle
# | V<sub>log0</sub> | V<sub>log1</sub> | V<sub>nom</sub> | VDD<sub>IO</sub> | I<sub>in17</sub> | I<sub>in24</sub> | I<sub>in28</sub> | R<sub>in,Nom</sub> | Ax. No. | f<sub>max,Sq</sub>
- | V | V | V | V | mA | mA | mA | kΩ | - | kHz
1 | 0-10 | 17-28V | 24 | 17-28V | 2.05 | 2.92 | 4.15 | 8.2 | 1 | 50
2 | 0-10 | 17-28V | 24 | 17-28V | 2.05 | 2.92 | 4.15 | 8.2 | 2 | 50
3 | 0-10 | 17-28V | 24 | 17-28V | 2.05 | 2.92 | 4.15 | 8.2 | 1 | 50
4 | 0-10 | 17-28V | 24 | 17-28V | 2.05 | 2.92 | 4.15 | 8.2 | 2 | 50
5 | 0-10 | 17-28V | 24 | 17-28V | 2.05 | 2.92 | 4.15 | 8.2 | 1 | 50
6 | 0-10 | 17-28V | 24 | 17-28V | 2.05 | 2.92 | 4.15 | 8.2 | 2 | 50
7 | 0-10 | 17-28V | 24 | not required | 1.25 | 3.32 | 4.5 | 7.2 | 1 | 50
8 | 0-10 | 17-28V | 24 | not required | 1.25 | 3.32 | 4.5 | 7.2 | 2 | 50

## commonHW_DO
Output no. | nominal output voltage | min. supply voltage | max. supply voltage 𐠒 | min. output voltage ±20% | max. output voltage ±20% | max. output current | assigned to axis | max. frequency - rectangle
# | V<sub>nom</sub> | VDD<sub>IO,min</sub> | VDD<sub>IO,max</sub> | V<sub>O,min</sub> | V<sub>O,max</sub> | I<sub>O,max</sub> | Osa č. | f<sub>maxSq</sub>
- | V | V | V | V | V | mA | - | kHz
1 | 24 | 5 | 28 | 0.5 | VDD<sub>IO</sub> - 0,2 | 300 | 1 | 10
2 | 24 | 5 | 28 | 0.5 | VDD<sub>IO</sub> - 0,2 | 300 | 2 | 10
3 | 24 | 5 | 28 | 0.5 | VDD<sub>IO</sub> - 0,2 | 300 | 1 | 10
4 | 24 | 5 | 28 | 0.5 | VDD<sub>IO</sub> - 0,2 | 300 | 2 | 10
5 | 24 | 5 | 28 | 0.5 | VDD<sub>IO</sub> - 0,2 | 300 | 1 | 10
6 | 24 | 5 | 28 | 0.5 | VDD<sub>IO</sub> - 0,2 | 300 | 2 | 10

## commonHW_AI
Input no. | voltage range | nominal input resistance ±10% | time constant ±10%
# | V<sub>in</sub> | R<sub>inNom</sub> | τ<sub>in</sub>
- | V | kΩ | us
1 | 0-10 | 11 | 22
2 | 0-10 | 11 | 22