## rozcestnik
This is a workbook with source tables of TGZ/TGS connector descriptions in English. Each sheet corresponds to one unique connector type. Since connectors are often repeated within TGZ (typically those on the control board), they are only listed once. I.e. E.g. IO connector 22pin weidmuller B2CF is used over and over again, so it is only listed here once as "X8_IO_22pin_B2CF"
counterpart on cable
Manufacturer | series | number of axes | voltage | nom. current | peak current | suffix | connector type | sheet | MPN | MFR | pin count
TG | TGZ | S | 48 | 50 | 100 | UNI | 24V | #X1_24V_5pin_Microlock | 5055700501 | Molex | 5
| TGZ |  | 48 |  |  |  | IO | #X8_IO_22pin_B2CF | B2CF 3.50/22/180 SN OR BX | Weidmüller | 22
| TGZ |  | 48 |  |  |  | CAN | #X10_CAN_4pin_B2CF | B2CF 3.50/04/180 SN OR BX | Weidmüller | 4
| TGZ |  | 48 |  |  |  | FB1 | #X6_FB1_8pin_B2CF | B2CF 3.50/08/180 SN OR BX | Weidmüller | 8
| TGZ |  | 48 |  |  |  | FB2 | #X7_FB2_8pin_B2CF | B2CF 3.50/08/180 SN OR BX | Weidmüller | 8
| TGZ |  | 48 |  |  |  | FBE | #X5_FBE_12pin_B2CF | B2CF 3.50/12/180 SN OR BX | Weidmüller | 12
| TGZ |  | 48 |  |  |  | M1 | #X3_M1_3pin_pressfit | cable ring | - | 3
| TGZ |  | 48 |  |  |  | Dcbus | #X3_DCbus_2pin_pressfit | cable ring | - | 2
| TGZ |  | 48 | 100 | 250 |  | 24V | #X1_24V_5pin_Microlock | 5055700501 | Molex | 5
| TGZ |  | 48 |  |  |  | IO | #X8_IO_22pin_B2CF | B2CF 3.50/22/180 SN OR BX | Weidmüller | 22
| TGZ |  | 48 |  |  |  | CAN | #X10_CAN_4pin_B2CF | B2CF 3.50/04/180 SN OR BX | Weidmüller | 4
| TGZ |  | 48 |  |  |  | FB1 | #X6_FB1_8pin_B2CF | B2CF 3.50/08/180 SN OR BX | Weidmüller | 8
| TGZ |  | 48 |  |  |  | FB2 | #X7_FB2_8pin_B2CF | B2CF 3.50/08/180 SN OR BX | Weidmüller | 8
| TGZ |  | 48 |  |  |  | FBE | #X5_FBE_12pin_B2CF | B2CF 3.50/12/180 SN OR BX | Weidmüller | 12
| TGZ |  | 48 |  |  |  | M1 | screws | #N/A | #N/A | #N/A
| TGZ |  | 48 |  |  |  | Dcbus | screws | #N/A | #N/A | #N/A
| TGZ |  | 48 | 100 | 300 |  | 24V | #X1_24V_5pin_Microlock | 5055700501 | Molex | 5
| TGZ |  | 48 |  |  |  | IO | #X8_IO_22pin_B2CF | B2CF 3.50/22/180 SN OR BX | Weidmüller | 22
| TGZ |  | 48 |  |  |  | CAN | #X10_CAN_4pin_B2CF | B2CF 3.50/04/180 SN OR BX | Weidmüller | 4
| TGZ |  | 48 |  |  |  | FB1 | #X6_FB1_8pin_B2CF | B2CF 3.50/08/180 SN OR BX | Weidmüller | 8
| TGZ |  | 48 |  |  |  | FB2 | #X7_FB2_8pin_B2CF | B2CF 3.50/08/180 SN OR BX | Weidmüller | 8
| TGZ |  | 48 |  |  |  | FBE | #X5_FBE_12pin_B2CF | B2CF 3.50/12/180 SN OR BX | Weidmüller | 12
| TGZ |  | 48 |  |  |  | M1 | screws | #N/A | #N/A | #N/A
| TGZ |  | 48 |  |  |  | Dcbus | screws | #N/A | #N/A | #N/A
| TGZ |  | 48 | 100 | 450 |  | 24V | #X1_24V_5pin_Microlock | 5055700501 | Molex | 5
| TGZ |  | 48 |  |  |  | IO | #X8_IO_22pin_B2CF | B2CF 3.50/22/180 SN OR BX | Weidmüller | 22
| TGZ |  | 48 |  |  |  | CAN | #X10_CAN_4pin_B2CF | B2CF 3.50/04/180 SN OR BX | Weidmüller | 4
| TGZ |  | 48 |  |  |  | FB1 | #X6_FB1_8pin_B2CF | B2CF 3.50/08/180 SN OR BX | Weidmüller | 8
| TGZ |  | 48 |  |  |  | FB2 | #X7_FB2_8pin_B2CF | B2CF 3.50/08/180 SN OR BX | Weidmüller | 8
| TGZ |  | 48 |  |  |  | FBE | #X5_FBE_12pin_B2CF | B2CF 3.50/12/180 SN OR BX | Weidmüller | 12
| TGZ |  | 48 |  |  |  | M1 | screws | #N/A | #N/A | #N/A
| TGZ |  | 48 |  |  |  | Dcbus | screws | #N/A | #N/A | #N/A
|  |  |  | 100 | 250 | O1 | 24V | #X0b_48-100-xyz | 10 x 3248100 | Phoenix Contact | 10
[7 empty] | IO | #X8_IO_22pin_B2CF | B2CF 3.50/22/180 SN OR BX | Weidmüller | 22
[7 empty] | CAN | #X10_CAN_4pin_B2CF | B2CF 3.50/04/180 SN OR BX | Weidmüller | 4
[7 empty] | FB1 | #X6_FB1_8pin_B2CF | B2CF 3.50/08/180 SN OR BX | Weidmüller | 8
[7 empty] | FB2 | #X7_FB2_8pin_B2CF | B2CF 3.50/08/180 SN OR BX | Weidmüller | 8
[7 empty] | FBE | #X5_FBE_12pin_B2CF | B2CF 3.50/12/180 SN OR BX | Weidmüller | 12
[7 empty] | M1 | #X0a_48-100-xyz | 2016066163 & 2016060660 | Molex | 5
[7 empty] | Dcbus | #X0a_48-100-xyz | 2016066163 & 2016060660 | Molex | 5
|  |  |  | 100 | 300 |  | 24V | #X0b_48-100-xyz | 10 x 3248100 | Phoenix Contact | 10
[7 empty] | IO | #X8_IO_22pin_B2CF | B2CF 3.50/22/180 SN OR BX | Weidmüller | 22
[7 empty] | CAN | #X10_CAN_4pin_B2CF | B2CF 3.50/04/180 SN OR BX | Weidmüller | 4
[7 empty] | FB1 | #X6_FB1_8pin_B2CF | B2CF 3.50/08/180 SN OR BX | Weidmüller | 8
[7 empty] | FB2 | #X7_FB2_8pin_B2CF | B2CF 3.50/08/180 SN OR BX | Weidmüller | 8
[7 empty] | FBE | #X5_FBE_12pin_B2CF | B2CF 3.50/12/180 SN OR BX | Weidmüller | 12
[7 empty] | M1 | #X0a_48-100-xyz | 2016066163 & 2016060660 | Molex | 5
[7 empty] | Dcbus | #X0a_48-100-xyz | 2016066163 & 2016060660 | Molex | 5
|  |  |  | 100 | 450 |  | 24V | #X0b_48-100-xyz | 10 x 3248100 | Phoenix Contact | 10
[7 empty] | IO | #X8_IO_22pin_B2CF | B2CF 3.50/22/180 SN OR BX | Weidmüller | 22
[7 empty] | CAN | #X10_CAN_4pin_B2CF | B2CF 3.50/04/180 SN OR BX | Weidmüller | 4
[7 empty] | FB1 | #X6_FB1_8pin_B2CF | B2CF 3.50/08/180 SN OR BX | Weidmüller | 8
[7 empty] | FB2 | #X7_FB2_8pin_B2CF | B2CF 3.50/08/180 SN OR BX | Weidmüller | 8
[7 empty] | FBE | #X5_FBE_12pin_B2CF | B2CF 3.50/12/180 SN OR BX | Weidmüller | 12
[7 empty] | M1 | #X0a_48-100-xyz | 2016066163 & 2016060660 | Molex | 5
[7 empty] | Dcbus | #X0a_48-100-xyz | 2016066163 & 2016060660 | Molex | 5
| TGZ | D | 48 | 13 | 26 | UNI | 24V | #X1_24V_5pin_BCZ | BCZ 3.81/05/180 SN OR BX | Weidmüller | 5
| TGZ | D | 48 |  |  |  | IO | #X8_IO_22pin_B2CF | B2CF 3.50/22/180 SN OR BX | Weidmüller | 22
| TGZ | D | 48 |  |  |  | CAN | #X10_CAN_4pin_B2CF | B2CF 3.50/04/180 SN OR BX | Weidmüller | 4
| TGZ | D | 48 |  |  |  | FB1 | #X6_FB1_8pin_B2CF | B2CF 3.50/08/180 SN OR BX | Weidmüller | 8
| TGZ | D | 48 |  |  |  | FB2 | #X7_FB2_8pin_B2CF | B2CF 3.50/08/180 SN OR BX | Weidmüller | 8
| TGZ | D | 48 |  |  |  | FBE | #X5_FBE_12pin_B2CF | B2CF 3.50/12/180 SN OR BX | Weidmüller | 12
| TGZ | D | 48 |  |  |  | M1 | #X3_M1_6pin_BLZP | BLZP 5.08HC/06/180 SN OR BX | Weidmüller | 6
| TGZ | D | 48 |  |  |  | M2 | #X4_M2_6pin_BLZP | BLZP 5.08HC/06/180 SN OR BX | Weidmüller | 6
| TGZ | D | 48 |  |  |  | Dcbus | #X2_48_DC_1778065 | PC 5/ 2-STCL1-7,62 | Phoenix Contact | 2
|  |  |  | 50 | 100 |  | 24V | #X1_24V_5pin_BCZ | BCZ 3.81/05/180 SN OR BX | Weidmüller | 5
[7 empty] | IO | #X8_IO_22pin_B2CF | B2CF 3.50/22/180 SN OR BX | Weidmüller | 22
[7 empty] | CAN | #X10_CAN_4pin_B2CF | B2CF 3.50/04/180 SN OR BX | Weidmüller | 4
[7 empty] | FB1 | #X6_FB1_8pin_B2CF | B2CF 3.50/08/180 SN OR BX | Weidmüller | 8
[7 empty] | FB2 | #X7_FB2_8pin_B2CF | B2CF 3.50/08/180 SN OR BX | Weidmüller | 8
[7 empty] | FBE | #X5_FBE_12pin_B2CF | B2CF 3.50/12/180 SN OR BX | Weidmüller | 12
[7 empty] | M1 | #X3_M1_4pin_wago_2626 | Push-in | - | 4
[7 empty] | M2 | #X4_M2_4pin_wago_2626 | Push-in | - | 4
[7 empty] | Dcbus | #X2_DCbus_3pin_wago_2636 | Push-in | - | 3
[7 empty] | Brzda | #XBR_BR_6pin_BLF | BLF 5.00HC/06/180F SN OR BX | Weidmüller | 6
| TGZ | S | 230 | 5 | 15 |  | 24V | #X1_24V_5pin_BCZ | BCZ 3.81/05/180 SN OR BX | Weidmüller | 5
| TGZ | S | 230 |  |  |  | IO | #X8_IO_22pin_B2CF | B2CF 3.50/22/180 SN OR BX | Weidmüller | 22
| TGZ | S | 230 |  |  |  | CAN | #X10_CAN_4pin_B2CF | B2CF 3.50/04/180 SN OR BX | Weidmüller | 4
| TGZ | S | 230 |  |  |  | FB1 | #X6_FB1_8pin_B2CF | B2CF 3.50/08/180 SN OR BX | Weidmüller | 8
| TGZ | S | 230 |  |  |  | FB2 | #X7_FB2_8pin_B2CF | B2CF 3.50/08/180 SN OR BX | Weidmüller | 8
| TGZ | S | 230 |  |  |  | FBE | #X5_FBE_12pin_B2CF | B2CF 3.50/12/180 SN OR BX | Weidmüller | 12
| TGZ | S | 230 |  |  |  | M1 | #X4_M1_6pin_SLS | SLS 5.08/06/180FI SN OR BX | Weidmüller | 6
| TGZ | S | 230 |  |  |  | 230VAC IN | #X2_PWR_10pin_BLZP | BLZP 5.08HC/10/180 SN OR BX | Weidmüller | 10
| TGZ | D | 320 | 5 | 10 |  | 24V | #X1_24V_5pin_BCZ | BCZ 3.81/05/180 SN OR BX | Weidmüller | 5
| TGZ | D |  |  |  |  | IO | #X8_IO_22pin_B2CF | B2CF 3.50/22/180 SN OR BX | Weidmüller | 22
| TGZ | D |  |  |  |  | CAN | #X10_CAN_4pin_B2CF | B2CF 3.50/04/180 SN OR BX | Weidmüller | 4
| TGZ | D |  |  |  |  | FB1 | #X6_FB1_8pin_B2CF | B2CF 3.50/08/180 SN OR BX | Weidmüller | 8
| TGZ | D |  |  |  |  | FB2 | #X7_FB2_8pin_B2CF | B2CF 3.50/08/180 SN OR BX | Weidmüller | 8
| TGZ | D |  |  |  |  | FBE | #X5_FBE_12pin_B2CF | B2CF 3.50/12/180 SN OR BX | Weidmüller | 12
| TGZ | D |  |  |  |  | M1 | #X4_M1_6pin_SLS | SLS 5.08/06/180FI SN OR BX | Weidmüller | 6
| TGZ | D |  |  |  |  | M2 | #X4_M1_6pin_SLS | SLS 5.08/06/180FI SN OR BX | Weidmüller | 6
| TGZ | D |  |  |  |  | Dcbus | #X2_320_DC_1778078 | PC 5/ 3-STCL1-7,62 | Phoenix Contact | 3
| TGZ | D | 320 | 5 | 15 |  | 24V | #X1_24V_5pin_BCZ | BCZ 3.81/05/180 SN OR BX | Weidmüller | 5
| TGZ | D |  |  |  |  | IO | #X8_IO_22pin_B2CF | B2CF 3.50/22/180 SN OR BX | Weidmüller | 22
| TGZ | D |  |  |  |  | CAN | #X10_CAN_4pin_B2CF | B2CF 3.50/04/180 SN OR BX | Weidmüller | 4
| TGZ | D |  |  |  |  | FB1 | #X6_FB1_8pin_B2CF | B2CF 3.50/08/180 SN OR BX | Weidmüller | 8
| TGZ | D |  |  |  |  | FB2 | #X7_FB2_8pin_B2CF | B2CF 3.50/08/180 SN OR BX | Weidmüller | 8
| TGZ | D |  |  |  |  | FBE | #X5_FBE_12pin_B2CF | B2CF 3.50/12/180 SN OR BX | Weidmüller | 12
| TGZ | D |  |  |  |  | M1 | #X4_M1_6pin_SLS | SLS 5.08/06/180FI SN OR BX | Weidmüller | 6
| TGZ | D |  |  |  |  | M2 | #X4_M1_6pin_SLS | SLS 5.08/06/180FI SN OR BX | Weidmüller | 6
| TGZ | D |  |  |  |  | Dcbus | #X2_320_DC_1778078 | PC 5/ 3-STCL1-7,62 | Phoenix Contact | 3
| TGZ | S | 400 | 3 | 9 |  | 24V | #X1_24V_5pin_BCZ | BCZ 3.81/05/180 SN OR BX | Weidmüller | 5
| TGZ | S |  |  |  |  | IO | #X8_IO_22pin_B2CF | B2CF 3.50/22/180 SN OR BX | Weidmüller | 22
| TGZ | S |  |  |  |  | CAN | #X10_CAN_4pin_B2CF | B2CF 3.50/04/180 SN OR BX | Weidmüller | 4
| TGZ | S |  |  |  |  | FB1 | #X6_FB1_8pin_B2CF | B2CF 3.50/08/180 SN OR BX | Weidmüller | 8
| TGZ | S |  |  |  |  | FB2 | #X7_FB2_8pin_B2CF | B2CF 3.50/08/180 SN OR BX | Weidmüller | 8
| TGZ | S |  |  |  |  | FBE | #X5_FBE_12pin_B2CF | B2CF 3.50/12/180 SN OR BX | Weidmüller | 12
| TGZ | S |  |  |  |  | M1 | #X4_M1_6pin_BLF | BLF 7.62HP/06/180F | Weidmüller | 6
| TGZ | S |  |  |  |  | AC IN | #X2_PWR_12pin_BLZ | BLZ 7.62HP/12/180F | Weidmüller | 12
| TGZ | S |  | 7 | 15 |  | 24V | #X1_24V_5pin_BCZ | BCZ 3.81/05/180 SN OR BX | Weidmüller | 5
| TGZ | S |  |  |  |  | IO | #X8_IO_22pin_B2CF | B2CF 3.50/22/180 SN OR BX | Weidmüller | 22
| TGZ | S |  |  |  |  | CAN | #X10_CAN_4pin_B2CF | B2CF 3.50/04/180 SN OR BX | Weidmüller | 4
| TGZ | S |  |  |  |  | FB1 | #X6_FB1_8pin_B2CF | B2CF 3.50/08/180 SN OR BX | Weidmüller | 8
| TGZ | S |  |  |  |  | FB2 | #X7_FB2_8pin_B2CF | B2CF 3.50/08/180 SN OR BX | Weidmüller | 8
| TGZ | S |  |  |  |  | FBE | #X5_FBE_12pin_B2CF | B2CF 3.50/12/180 SN OR BX | Weidmüller | 12
| TGZ | S |  |  |  |  | M1 | #X4_M1_6pin_BLF | BLF 7.62HP/06/180F | Weidmüller | 6
| TGZ | S |  |  |  |  | AC IN | #X2_PWR_12pin_BLZ | BLZ 7.62HP/12/180F | Weidmüller | 12
| TGZ | S |  | 10 | 20 |  | 24V | #X1_24V_5pin_BCZ | BCZ 3.81/05/180 SN OR BX | Weidmüller | 5
| TGZ | S |  |  |  |  | IO | #X8_IO_22pin_B2CF | B2CF 3.50/22/180 SN OR BX | Weidmüller | 22
| TGZ | S |  |  |  |  | CAN | #X10_CAN_4pin_B2CF | B2CF 3.50/04/180 SN OR BX | Weidmüller | 4
| TGZ | S |  |  |  |  | FB1 | #X6_FB1_8pin_B2CF | B2CF 3.50/08/180 SN OR BX | Weidmüller | 8
| TGZ | S |  |  |  |  | FB2 | #X7_FB2_8pin_B2CF | B2CF 3.50/08/180 SN OR BX | Weidmüller | 8
| TGZ | S |  |  |  |  | FBE | #X5_FBE_12pin_B2CF | B2CF 3.50/12/180 SN OR BX | Weidmüller | 12
| TGZ | S |  |  |  |  | M1 | #X4_M1_6pin_BLF | BLF 7.62HP/06/180F | Weidmüller | 6
| TGZ | S |  |  |  |  | AC IN | #X2_PWR_12pin_BLZ | BLZ 7.62HP/12/180F | Weidmüller | 12
| TGZ | S |  | 14 | 30 |  | 24V | #X1_24V_5pin_BCZ | BCZ 3.81/05/180 SN OR BX | Weidmüller | 5
| TGZ | S |  |  |  |  | IO | #X8_IO_22pin_B2CF | B2CF 3.50/22/180 SN OR BX | Weidmüller | 22
| TGZ | S |  |  |  |  | CAN | #X10_CAN_4pin_B2CF | B2CF 3.50/04/180 SN OR BX | Weidmüller | 4
| TGZ | S |  |  |  |  | FB1 | #X6_FB1_8pin_B2CF | B2CF 3.50/08/180 SN OR BX | Weidmüller | 8
| TGZ | S |  |  |  |  | FB2 | #X7_FB2_8pin_B2CF | B2CF 3.50/08/180 SN OR BX | Weidmüller | 8
| TGZ | S |  |  |  |  | FBE | #X5_FBE_12pin_B2CF | B2CF 3.50/12/180 SN OR BX | Weidmüller | 12
| TGZ | S |  |  |  |  | M1 | #X4_M1_6pin_BLF | BLF 7.62HP/06/180F | Weidmüller | 6
| TGZ | S |  |  |  |  | AC IN | #X2_PWR_12pin_BLZ | BLZ 7.62HP/12/180F | Weidmüller | 12
|  | D | 560 | 3 | 9 |  | 24V | #X1_24V_5pin_BCZ | BCZ 3.81/05/180 SN OR BX | Weidmüller | 5
[7 empty] | IO | #X8_IO_22pin_B2CF | B2CF 3.50/22/180 SN OR BX | Weidmüller | 22
[7 empty] | CAN | #X10_CAN_4pin_B2CF | B2CF 3.50/04/180 SN OR BX | Weidmüller | 4
[7 empty] | FB1 | #X6_FB1_8pin_B2CF | B2CF 3.50/08/180 SN OR BX | Weidmüller | 8
[7 empty] | FB2 | #X7_FB2_8pin_B2CF | B2CF 3.50/08/180 SN OR BX | Weidmüller | 8
[7 empty] | FBE | #X5_FBE_12pin_B2CF | B2CF 3.50/12/180 SN OR BX | Weidmüller | 12
[7 empty] | M1 | #X3_M1_6pin_BLZ__7_62 | BLZ 7.62HP/06/180LR SN BK BX | Weidmüller | 6
[7 empty] | M2 | #X4_M2_6pin_BLZ__7_62 | BLZ 7.62HP/06/180LR SN BK BX | Weidmüller | 6
[7 empty] | DcBus | #X2_560_DC_3pin_BLZ__7_62 | BLZ 7.62HP/03/180LR SN BK BX | Weidmüller | 3
|  |  |  | 7 | 15 |  | 24V | #X1_24V_5pin_BCZ | BCZ 3.81/05/180 SN OR BX | Weidmüller | 5
[7 empty] | IO | #X8_IO_22pin_B2CF | B2CF 3.50/22/180 SN OR BX | Weidmüller | 22
[7 empty] | CAN | #X10_CAN_4pin_B2CF | B2CF 3.50/04/180 SN OR BX | Weidmüller | 4
[7 empty] | FB1 | #X6_FB1_8pin_B2CF | B2CF 3.50/08/180 SN OR BX | Weidmüller | 8
[7 empty] | FB2 | #X7_FB2_8pin_B2CF | B2CF 3.50/08/180 SN OR BX | Weidmüller | 8
[7 empty] | FBE | #X5_FBE_12pin_B2CF | B2CF 3.50/12/180 SN OR BX | Weidmüller | 12
[7 empty] | M1 | #X3_M1_6pin_BLZ__7_62 | BLZ 7.62HP/06/180LR SN BK BX | Weidmüller | 6
[7 empty] | M2 | #X4_M2_6pin_BLZ__7_62 | BLZ 7.62HP/06/180LR SN BK BX | Weidmüller | 6
[7 empty] | DcBus | #X2_560_DC_3pin_BLZ__7_62 | BLZ 7.62HP/03/180LR SN BK BX | Weidmüller | 3
|  |  |  | 10 | 20 |  | 24V | #X1_24V_5pin_BCZ | BCZ 3.81/05/180 SN OR BX | Weidmüller | 5
[7 empty] | IO | #X8_IO_22pin_B2CF | B2CF 3.50/22/180 SN OR BX | Weidmüller | 22
[7 empty] | CAN | #X10_CAN_4pin_B2CF | B2CF 3.50/04/180 SN OR BX | Weidmüller | 4
[7 empty] | FB1 | #X6_FB1_8pin_B2CF | B2CF 3.50/08/180 SN OR BX | Weidmüller | 8
[7 empty] | FB2 | #X7_FB2_8pin_B2CF | B2CF 3.50/08/180 SN OR BX | Weidmüller | 8
[7 empty] | FBE | #X5_FBE_12pin_B2CF | B2CF 3.50/12/180 SN OR BX | Weidmüller | 12
[7 empty] | M1 | #X3_M1_6pin_BLZ__7_62 | BLZ 7.62HP/06/180LR SN BK BX | Weidmüller | 6
[7 empty] | M2 | #X4_M2_6pin_BLZ__7_62 | BLZ 7.62HP/06/180LR SN BK BX | Weidmüller | 6
[7 empty] | DcBus | #X2_560_DC_3pin_BLZ__7_62 | BLZ 7.62HP/03/180LR SN BK BX | Weidmüller | 3
|  |  |  | 30 | 50 |  | 24V | #X1_24V_5pin_BCZ | BCZ 3.81/05/180 SN OR BX | Weidmüller | 5
[7 empty] | IO | #X8_IO_22pin_B2CF | B2CF 3.50/22/180 SN OR BX | Weidmüller | 22
[7 empty] | CAN | #X10_CAN_4pin_B2CF | B2CF 3.50/04/180 SN OR BX | Weidmüller | 4
[7 empty] | FB1 | #X6_FB1_8pin_B2CF | B2CF 3.50/08/180 SN OR BX | Weidmüller | 8
[7 empty] | FB2 | #X7_FB2_8pin_B2CF | B2CF 3.50/08/180 SN OR BX | Weidmüller | 8
[7 empty] | FBE | #X5_FBE_12pin_B2CF | B2CF 3.50/12/180 SN OR BX | Weidmüller | 12
[7 empty] | M1 | #X3_M1_4pin_wago_2636 | PC 5/ 2-STCL1-7,62 | Phoenix Contact | 2
[7 empty] | M2 | #X4_M2_4pin_wago_2636 | PC 5/ 2-STCL1-7,62 | Phoenix Contact | 2
[7 empty] | Dcbus | #X2_D560DCbus | M8 terminals | - | 1
[7 empty] | Brzda 1 | #X14_BR1_4pin_LSF | Push-in | - | 4
[7 empty] | Brzda 2 | #X15_BR2_4pin_LSF | Push-in | - | 4
| TGS | - | 320 | 10 | 15 |  | AC IN | #X1_ACIN_PC5 | PC 5/ 8-STCL1-7,62 | Phoenix Contact | 8
[7 empty] | DC OUT | #X2_DC_8pin_PC5 | PC 5/ 8-STCL1-7,62 | Phoenix Contact | 8
[7 empty] | DO | #X3_DO_4pin_BCZ | BCZ 3.81/04/180 SN BK BX | Weidmüller | 4
|  |  | 560 | 25 | 50 |  | AC IN | #X4_ACIN_4pin_TGS560_25 | BVZ 7.62HP/04/180F SN BK BX | Weidmüller | 4
[7 empty] | 24V | #X4_TGS560_24V_5pin_BCZ | BCZ 3.81/05/180F SN OR BX | Weidmüller | 5
[7 empty] | DC OUT | #X1_DC_6pin_TGS560_25 | BVZ 7.62HP/06/180F SN BK BX | Weidmüller | 6
[7 empty] | BR_RES | #X5_RBR_3pin_TGS560_25 | BLZ 7.62HP/03/180F SN BK BX | Weidmüller | 3
[7 empty] | DIP-SWITCH | #S1_TGS560_DIP | DS03-254-04BE | Same Sky | 4
[7 empty] | DO | #X3_DO_4pin_BCZ | BCZ 3.81/04/180 SN BK BX | Weidmüller | 4
|  |  | 560 | 50 | 100 |  | AC IN | #X2_ACIN_7pin_2636 | 2636-1107 | Wago | 7
[7 empty] | DC OUT | #X6_TGS560_50_DCbus | kabelové oko | - | 2
[7 empty] | DO | #X3_DO_4pin_BCZ | BCZ 3.81/04/180 SN BK BX | Weidmüller | 4
[7 empty] | 24V | #X4_TGS560_24V_5pin_BCZ | BCZ 3.81/05/180F SN OR BX | Weidmüller | 5
[7 empty] | DIP-SWITCH | #S1_TGS560_DIP | DS03-254-04BE | Same Sky | 4
| TGM | mini |  |  |  |  | 24V | #X3_24V_BLF_2_5 | BLF 2.50/04/180 SN OR BX | Weidmüller | 4
[7 empty] | CAN | #X10_CAN_4pin_B2CF | B2CF 3.50/04/180 SN OR BX | Weidmüller | 4
[7 empty] | CAN-SWITCH | #S1_SWITCH_CAN | #N/A | #N/A | #N/A
[7 empty] | DI | #X5_DI_10pin_B2CF | B2CF 3.50/10/180 SN OR BX | Weidmüller | 10
[7 empty] | DO | #X10_DO_10pin_B2CF | B2CF 3.50/10/180 SN OR BX | Weidmüller | 10
|  | ControlleR |  |  |  |  | 24V | #X1_24V_5pin_BCZ_TGM | BCZ 3.81/05/180 SN OR BX | Weidmüller | 5
[7 empty] | CAN | #X10_CAN_4pin_B2CF | B2CF 3.50/04/180 SN OR BX | Weidmüller | 4
[7 empty] | IO | #X8_IO_22pin_B2CF | B2CF 3.50/22/180 SN OR BX | Weidmüller | 22
[7 empty] | FB1 | #X6_FB1_8pin_B2CF_TGM | BCZ 3.81/08/180 SN OR BX | Weidmüller | 8
[7 empty] | FB2 | #X7_FB2_8pin_B2CF_TGM | BCZ 3.81/08/180 SN OR BX | Weidmüller | 8
[7 empty] | FBE | #X5_FBE_12pin_B2CF_TGM | BCZ 3.81/12/180 SN OR BX | Weidmüller | 12

## conns
TG con | MPN | MFR | pin count
#X1_24V_5pin_Microlock | 5055700501 | Molex | 5
#X8_IO_22pin_B2CF | B2CF 3.50/22/180 SN OR BX | Weidmüller | 22
#X10_CAN_4pin_B2CF | B2CF 3.50/04/180 SN OR BX | Weidmüller | 4 | dec
#X6_FB1_8pin_B2CF | B2CF 3.50/08/180 SN OR BX | Weidmüller | 8 | 0 | 0000
#X7_FB2_8pin_B2CF | B2CF 3.50/08/180 SN OR BX | Weidmüller | 8 | 1 | 0001
#X5_FBE_12pin_B2CF | B2CF 3.50/12/180 SN OR BX | Weidmüller | 12 | 2 | 0010
#X1_24V_5pin_BCZ | BCZ 3.81/05/180 SN OR BX | Weidmüller | 5 | 3 | 0011
#X3_M1_6pin_BLZP | BLZP 5.08HC/06/180 SN OR BX | Weidmüller | 6 | 4 | 0100
#X4_M2_6pin_BLZP | BLZP 5.08HC/06/180 SN OR BX | Weidmüller | 6 | 5 | 0101
#X2_48_DC_1778065 | PC 5/ 2-STCL1-7,62 | Phoenix Contact | 2 | 6 | 0110
#X4_M1_6pin_SLS | SLS 5.08/06/180FI SN OR BX | Weidmüller | 6 | 7 | 0111
#X2_PWR_10pin_BLZP | BLZP 5.08HC/10/180 SN OR BX | Weidmüller | 10 | 8 | 1000
#X4_M1_6pin_BLF | BLF 7.62HP/06/180F | Weidmüller | 6 | 9 | 1001
#X2_PWR_12pin_BLZ | BLZ 7.62HP/12/180F | Weidmüller | 12 | 10 | 1010
#X3_M1_4pin_wago_2636 | PC 5/ 2-STCL1-7,62 | Phoenix Contact | 2 | 11 | 1011
#X4_M2_4pin_wago_2636 | PC 5/ 2-STCL1-7,62 | Phoenix Contact | 2 | 12 | 1100
#X2_D560DCbus | M8 terminals | - | 1 | 13 | 1101
#X14_BR1_4pin_LSF | Push-in | - | 4 | 14 | 1110
#X15_BR2_4pin_LSF | Push-in | - | 4 | 15 | 1111
#X1_ACIN_PC5 | PC 5/ 8-STCL1-7,62 | Phoenix Contact | 8 | 16 | 00010000
#X2_DC_8pin_PC5 | PC 5/ 8-STCL1-7,62 | Phoenix Contact | 8 | 17 | 00010001
#X3_DO_4pin_BCZ | BCZ 3.81/04/180 SN BK BX | Weidmüller | 4 | 18 | 00010010
#X3_24V_BLF_2_5 | BLF 2.50/04/180 SN OR BX | Weidmüller | 4 | 19 | 00010011
#X10_CAN_4pin_B2CF | BCZ 3.81/04/180 SN OR BX | Weidmüller | 4 | 20 | 00010100
#X5_DI_10pin_B2CF | B2CF 3.50/10/180 SN OR BX | Weidmüller | 10 | 21 | 00010101
#X10_DO_10pin_B2CF | B2CF 3.50/10/180 SN OR BX | Weidmüller | 10 | 22 | 00010110
#X1_24V_5pin_BCZ_TGM | BCZ 3.81/05/180 SN OR BX | Weidmüller | 5 | 23 | 00010111
#X2_320_DC_1778078 | PC 5/ 3-STCL1-7,62 | Phoenix Contact | 3 | 24 | 00011000
#X6_FB1_8pin_B2CF_TGM | BCZ 3.81/08/180 SN OR BX | Weidmüller | 8 | 25 | 00011001
#X7_FB2_8pin_B2CF_TGM | BCZ 3.81/08/180 SN OR BX | Weidmüller | 8 | 26 | 00011010
#X5_FBE_12pin_B2CF_TGM | BCZ 3.81/12/180 SN OR BX | Weidmüller | 12 | 27 | 00011011
jen šrouby | cable ring | - | 1 | 28 | 00011100
#X3_M1_3pin_pressfit | cable ring | - | 3 | 29 | 00011101
#X3_DCbus_2pin_pressfit | cable ring | - | 2 | 30 | 00011110
#X3_M1_4pin_wago_2626 | Push-in | - | 4 | 31 | 00011111
#X4_M2_4pin_wago_2626 | Push-in | - | 4 | 32 | 00100000
#X2_DCbus_3pin_wago_2636 | Push-in | - | 3 | 33 | 00100001
#XBR_BR_6pin_BLF | BLF 5.00HC/06/180F SN OR BX | Weidmüller | 6 | 34 | 00100010
#X3_M1_6pin_BLZ__7_62 | BLZ 7.62HP/06/180LR SN BK BX | Weidmüller | 6 | 35 | 00100011
#X4_M2_6pin_BLZ__7_62 | BLZ 7.62HP/06/180LR SN BK BX | Weidmüller | 6 | 36 | 00100100
#X2_560_DC_3pin_BLZ__7_62 | BLZ 7.62HP/03/180LR SN BK BX | Weidmüller | 3 | 37 | 00100101
#X4_ACIN_4pin_TGS560_25 | BVZ 7.62HP/04/180F SN BK BX | Weidmüller | 4 | 38 | 00100110
#X1_DC_6pin_TGS560_25 | BVZ 7.62HP/06/180F SN BK BX | Weidmüller | 6 | 39 | 00100111
#X5_RBR_3pin_TGS560_25 | BLZ 7.62HP/03/180F SN BK BX | Weidmüller | 3 | 40 | 00101000
#S1_TGS560_DIP | DS03-254-04BE | Same Sky | 4 | 41 | 00101001
#X4_TGS560_24V_5pin_BCZ | BCZ 3.81/05/180F SN OR BX | Weidmüller | 5 | 42 | 00101010
#X2_ACIN_7pin_2636 | 2636-1107 | Wago | 7 | 43 | 00101011
#X6_TGS560_50_DCbus | kabelové oko | - | 2 | 44 | 00101100
#XBR_BR_6pin_BLF | BLF 5.00HC/06/180F SN OR BX | Weidmüller | 6 | 45 | 00101101
#X0b_48-100-xyz | 10 x 3248100 | Phoenix Contact | 10 | 46 | 00101110
#X0a_48-100-xyz | 2016066163 & 2016060660 | Molex | 5 | 47 | 00101111
|  |  |  | 48 | 00110000
|  |  |  | 49 | 00110001
|  |  |  | 50 | 00110010
|  |  |  | 51 | 00110011
|  |  |  | 52 | 00110100
|  |  |  | 53 | 00110101
|  |  |  | 54 | 00110110
|  |  |  | 55 | 00110111
|  |  |  | 56 | 00111000
|  |  |  | 57 | 00111001
|  |  |  | 58 | 00111010
|  |  |  | 59 | 00111011
|  |  |  | 60 | 00111100
|  |  |  | 61 | 00111101
|  |  |  | 62 | 00111110
|  |  |  | 63 | 00111111
|  |  |  | 64 | 01000000
|  |  |  | 65 | 01000001
|  |  |  | 66 | 01000010
|  |  |  | 67 | 01000011
|  |  |  | 68 | 01000100
|  |  |  | 69 | 01000101
|  |  |  | 70 | 01000110
|  |  |  | 71 | 01000111
|  |  |  | 72 | 01001000
|  |  |  | 73 | 01001001
|  |  |  | 74 | 01001010
|  |  |  | 75 | 01001011
|  |  |  | 76 | 01001100
|  |  |  | 77 | 01001101
|  |  |  | 78 | 01001110
|  |  |  | 79 | 01001111
|  |  |  | 80 | 01010000
|  |  |  | 81 | 01010001
|  |  |  | 82 | 01010010
|  |  |  | 83 | 01010011
|  |  |  | 84 | 01010100
|  |  |  | 85 | 01010101
|  |  |  | 86 | 01010110
|  |  |  | 87 | 01010111
|  |  |  | 88 | 01011000
|  |  |  | 89 | 01011001
|  |  |  | 90 | 01011010
|  |  |  | 91 | 01011011
|  |  |  | 92 | 01011100
|  |  |  | 93 | 01011101
|  |  |  | 94 | 01011110
|  |  |  | 95 | 01011111
|  |  |  | 96 | 01100000
|  |  |  | 97 | 01100001
|  |  |  | 98 | 01100010
|  |  |  | 99 | 01100011
|  |  |  | 100 | 01100100
|  |  |  | 101 | 01100101
|  |  |  | 102 | 01100110
|  |  |  | 103 | 01100111
|  |  |  | 104 | 01101000
|  |  |  | 105 | 01101001
|  |  |  | 106 | 01101010
|  |  |  | 107 | 01101011
|  |  |  | 108 | 01101100
|  |  |  | 109 | 01101101
|  |  |  | 110 | 01101110
|  |  |  | 111 | 01101111
|  |  |  | 112 | 01110000
|  |  |  | 113 | 01110001
|  |  |  | 114 | 01110010
|  |  |  | 115 | 01110011
|  |  |  | 116 | 01110100
|  |  |  | 117 | 01110101
|  |  |  | 118 | 01110110
|  |  |  | 119 | 01110111
|  |  |  | 120 | 01111000
|  |  |  | 121 | 01111001
|  |  |  | 122 | 01111010
|  |  |  | 123 | 01111011
|  |  |  | 124 | 01111100
|  |  |  | 125 | 01111101
|  |  |  | 126 | 01111110
|  |  |  | 127 | 01111111
|  |  |  | 128 | 10000000
|  |  |  | 129 | 10000001
|  |  |  | 130 | 10000010
|  |  |  | 131 | 10000011
|  |  |  | 132 | 10000100
|  |  |  | 133 | 10000101
|  |  |  | 134 | 10000110
|  |  |  | 135 | 10000111
|  |  |  | 136 | 10001000
|  |  |  | 137 | 10001001
|  |  |  | 138 | 10001010
|  |  |  | 139 | 10001011
|  |  |  | 140 | 10001100
|  |  |  | 141 | 10001101
|  |  |  | 142 | 10001110
|  |  |  | 143 | 10001111
|  |  |  | 144 | 10010000
|  |  |  | 145 | 10010001
|  |  |  | 146 | 10010010
|  |  |  | 147 | 10010011
|  |  |  | 148 | 10010100
|  |  |  | 149 | 10010101
|  |  |  | 150 | 10010110
|  |  |  | 151 | 10010111
|  |  |  | 152 | 10011000
|  |  |  | 153 | 10011001
|  |  |  | 154 | 10011010
|  |  |  | 155 | 10011011
|  |  |  | 156 | 10011100
|  |  |  | 157 | 10011101
|  |  |  | 158 | 10011110
|  |  |  | 159 | 10011111
|  |  |  | 160 | 10100000
|  |  |  | 161 | 10100001
|  |  |  | 162 | 10100010
|  |  |  | 163 | 10100011
|  |  |  | 164 | 10100100
|  |  |  | 165 | 10100101
|  |  |  | 166 | 10100110
|  |  |  | 167 | 10100111
|  |  |  | 168 | 10101000
|  |  |  | 169 | 10101001
|  |  |  | 170 | 10101010
|  |  |  | 171 | 10101011
|  |  |  | 172 | 10101100
|  |  |  | 173 | 10101101
|  |  |  | 174 | 10101110
|  |  |  | 175 | 10101111
|  |  |  | 176 | 10110000
|  |  |  | 177 | 10110001
|  |  |  | 178 | 10110010
|  |  |  | 179 | 10110011
|  |  |  | 180 | 10110100
|  |  |  | 181 | 10110101
|  |  |  | 182 | 10110110
|  |  |  | 183 | 10110111
|  |  |  | 184 | 10111000
|  |  |  | 185 | 10111001
|  |  |  | 186 | 10111010
|  |  |  | 187 | 10111011
|  |  |  | 188 | 10111100
|  |  |  | 189 | 10111101
|  |  |  | 190 | 10111110
|  |  |  | 191 | 10111111
|  |  |  | 192 | 11000000
|  |  |  | 193 | 11000001
|  |  |  | 194 | 11000010
|  |  |  | 195 | 11000011
|  |  |  | 196 | 11000100
|  |  |  | 197 | 11000101
|  |  |  | 198 | 11000110
|  |  |  | 199 | 11000111
|  |  |  | 200 | 11001000
|  |  |  | 201 | 11001001
|  |  |  | 202 | 11001010
|  |  |  | 203 | 11001011
|  |  |  | 204 | 11001100
|  |  |  | 205 | 11001101
|  |  |  | 206 | 11001110
|  |  |  | 207 | 11001111
|  |  |  | 208 | 11010000
|  |  |  | 209 | 11010001
|  |  |  | 210 | 11010010
|  |  |  | 211 | 11010011
|  |  |  | 212 | 11010100
|  |  |  | 213 | 11010101
|  |  |  | 214 | 11010110
|  |  |  | 215 | 11010111
|  |  |  | 216 | 11011000
|  |  |  | 217 | 11011001
|  |  |  | 218 | 11011010
|  |  |  | 219 | 11011011
|  |  |  | 220 | 11011100
|  |  |  | 221 | 11011101
|  |  |  | 222 | 11011110
|  |  |  | 223 | 11011111
|  |  |  | 224 | 11100000
|  |  |  | 225 | 11100001
|  |  |  | 226 | 11100010
|  |  |  | 227 | 11100011
|  |  |  | 228 | 11100100
|  |  |  | 229 | 11100101
|  |  |  | 230 | 11100110
|  |  |  | 231 | 11100111
|  |  |  | 232 | 11101000
|  |  |  | 233 | 11101001
|  |  |  | 234 | 11101010
|  |  |  | 235 | 11101011
|  |  |  | 236 | 11101100
|  |  |  | 237 | 11101101
|  |  |  | 238 | 11101110
|  |  |  | 239 | 11101111
|  |  |  | 240 | 11110000
|  |  |  | 241 | 11110001
|  |  |  | 242 | 11110010
|  |  |  | 243 | 11110011
|  |  |  | 244 | 11110100
|  |  |  | 245 | 11110101
|  |  |  | 246 | 11110110
|  |  |  | 247 | 11110111
|  |  |  | 248 | 11111000
|  |  |  | 249 | 11111001
|  |  |  | 250 | 11111010
|  |  |  | 251 | 11111011
|  |  |  | 252 | 11111100
|  |  |  | 253 | 11111101
|  |  |  | 254 | 11111110
|  |  |  | 255 | 11111111

## X1_24V_5pin_BCZ
pin # | Marking | Description | AWG
1 | STO_A | STO channel A | 16
2 | STO_B | STO channel B | 16
3 | VCC | +24V control supply | 16
4 | VCC_BR | +24V brake supply | 16
5 | GND | GND (0 V) | 16

## X1_24V_5pin_BCZ_D4850
pin # | Marking | Description | AWG
1 | STO_A | STO channel A | 16
2 | STO_B | STO channel B | 16
3 | VCC | +24V control supply | 16
4 | NC | No connect | 16
5 | GND | GND (0 V) | 16

## X2_48_DC_1778065
pin # | Marking | Description | AWG
1 | +DC | 0 ~ +48VDC | 10
2 | -DC | 0V (GND) | 10

## X8_IO_22pin_B2CF
pin # | Marking | Description | AWG
1 | AGND | Analog ground (internal) | 16-25
2 | AGND | Analog ground (internal) | 16-25
3 | AIN2 | Analog input no. 2 | 16-25
4 | AIN1 | Analog input no. 1 | 16-25
5 | DO6 | Digital output no. 6 | 16-25
6 | DO5 | Digital output no. 5 | 16-25
7 | DO4 | Digital output no. 4 | 16-25
8 | DO3 | Digital output no. 3 | 16-25
9 | DO2 | Digital output no. 2 | 16-25
10 | DO1 | Digital output no. 1 | 16-25
11 | VCC DO2,4,6 | Power for DO 2,4,6 (axis 2) | 16-25
12 | VCC DO1,3,5 | Power for DO 1,3,5 (axis 1) | 16-25
13 | DGND | Digital (iso) ground | 16-25
14 | DGND | Digital (iso) ground | 16-25
15 | DI8 | Digital input no. 8 | 16-25
16 | DI7 | Digital input no. 7 | 16-25
17 | DI6 | Digital input no. 6 | 16-25
18 | DI5 | Digital input no. 5 | 16-25
19 | DI4 | Digital input no. 4 | 16-25
20 | DI3 | Digital input no. 3 | 16-25
21 | DI2 | Digital input no. 2 | 16-25
22 | DI1 | Digital input no. 1 | 16-25

## X10_CAN_4pin_B2CF
pin # | Marking | Description | AWG
1 | CANH | CAN signal H | 16-25
2 | CANL | CAN signal L | 16-25
3 | CANGND | CAN isolated ground | 16-25
4 | NC | No connection | 16-25

## LEDsigAx12
LED color | Status
green | Servo OK
red | Servo Error

## X5_FBE_12pin_B2CF
pin # | Endat 2.2/SSI/BISS | Hiperface DSL | Incremental encoder
1 | GND | GND | GND
2 | +5 V | +5V | +5V
3 | ZERO- | N.C. | Z-
4 | ZERO+ | N.C. | Z+
5 | N.C. | FBSEL- | N.C.
6 | N.C. | FBSEL+ | N.C.
7 | DATA- | FBSEL- | A-
8 | DATA+ | FBSEL+ | A+
9 | CLK- | N.C. | B-
10 | CLK+ | N.C. | B+
11 | GND | DSL- | GND
12 | +12 V | DSL+ | +12 V

## X6_FB1_8pin_B2CF
pin # | Endat 2.2/SSI/BISS | Hiperface DSL | Incremental encoder
1 | N.C. | FBSEL- | N.C.
2 | N.C. | FBSEL+ | N.C.
3 | DATA- | FBSEL- | A-
4 | DATA+ | FBSEL+ | A+
5 | CLK- | N.C. | B-
6 | CLK+ | N.C. | B+
7 | GND | DSL- | GND
8 | +12 V | DSL+ | +12 V

## X7_FB2_8pin_B2CF
pin # | Endat 2.2/SSI/BISS | Hiperface DSL | Incremental encoder
1 | N.C. | FBSEL- | N.C.
2 | N.C. | FBSEL+ | N.C.
3 | DATA- | FBSEL- | A-
4 | DATA+ | FBSEL+ | A+
5 | CLK- | N.C. | B-
6 | CLK+ | N.C. | B+
7 | GND | DSL- | GND
8 | +12 V | DSL+ | +12 V

## X3_M1_6pin_BLZP
pin # | Marking | Description | AWG
1 | -B | - Brake | 4-24
2 | +B | + Brake | 4-24
3 | PE | Protect earth | 4-24
4 | W | Phase W | 4-24
5 | V | Phase V | 4-24
6 | U | Phase U | 4-24

## X4_M2_6pin_BLZP
pin # | Marking | Description | AWG
1 | -B | - Brake | 4-24
2 | +B | + Brake | 4-24
3 | PE | Protect earth | 4-24
4 | W | Phase W | 4-24
5 | V | Phase V | 4-24
6 | U | Phase U | 4-24

## X1_24V_5pin_Microlock
pin # | Marking | Description | AWG
1 | STO_A | STO channel A | 22-26
2 | STO_B | STO channel B | 22-26
3 | VCC | +24V control supply | 22-26
4 | VCC_BR | +24V brake supply | 22-26
5 | GND | GND (0 V) | 22-26

## X3_DCbus_2pin_pressfit
pin # | Marking | Description | Connection
1 | -DC | 0 V | cable ring M5
2 | +DC | 0 ~ +48VDC | cable ring M5

## X3_M1_3pin_pressfit
pin # | Marking | Description | Connection
3 | W | Phase W | cable ring M5
4 | V | Phase V | cable ring M5
5 | U | Phase U | cable ring M5

## X4_BR_4pin_Microlock
pin # | Marking | Description | AWG
1 | -BR | - Brake | 22-26
2 | +BR | + Brake | 22-26
3 | -TERM | - thermo sensor (mot) | 22-26
4 | +TERM | + thermo sensor (mot) | 22-26

## X2_DCbus_3pin_wago_2636
pin # | Marking | Description | AWG
1 | PE | protect earth | 5-18
2 | -DC | 0 V | 5-18
3 | +DC | 0 ~ +48VDC | 5-18

## X3_M1_4pin_wago_2626
pin # | Marking | Description | AWG
1 | PE | protect earth | 10-24
2 | W | Phase W | 10-24
3 | V | Phase V | 10-24
4 | U | Phase U | 10-24

## X4_M2_4pin_wago_2626
pin # | Marking | Description | AWG
1 | PE | protect earth | 10-24
2 | W | Phase W | 10-24
3 | V | Phase V | 10-24
4 | U | Phase U | 10-24

## XBR_BR_6pin_BLF
pin # | Marking | Description | AWG
1 | -B2 | - Brake motor 2 | 13-26
2 | +B2 | + Brake motor 2 | 13-26
3 | -BR | – Brake power | 13-26
4 | +BR | + Brake power | 13-26
5 | -B1 | - Brake motor 1 | 13-26
6 | +B1 | + Brake motor 1 | 13-26

## X1_24V_5pin_Microfit
pin # | Marking | Description | AWG
1 | VCC | +24V DC control supply voltage | 19-30
2 | VCC_OUT | output +24 VDC | 19-30
3 | GND | GND (0 V) | 19-30
4 | STO_A | STO channel A | 19-30
5 | STO_B | STO channel B | 19-30

## P7_BR_4pin_Microfit
pin # | Marking | Description | AWG
1 | VCC | +24V DC Brake power | 19-30
2 | VCCD | +24V DC Brake diag. power | 19-30
3 | +BR | + Static brake | 19-30
4 | -BR | - Static brake | 19-30

## P8_BR_4pin_Microfit
pin # | Marking | Description | AWG
1 | NC | No connect | 19-30
2 | NC | No connect | 19-30
3 | NC | No connect | 19-30
4 | GND | 0V control supply voltage | 19-30

## P3_Term_2pin_Microfit
pin # | Marking | Description | AWG
1 | TERM | PT1000 sensor | 19-30
2 | TERM | PT1000 sensor | 19-30

## X4_M1_6pin_SLS
pin # | Marking | Description | AWG
1 | -B | - Brake | 13-24
2 | +B | + Brake | 13-24
3 | PE | protect earth | 13-24
4 | W | Phase W | 13-24
5 | V | Phase V | 13-24
6 | U | Phase U | 13-24

## X2_PWR_10pin_BLZP
pin # | Marking | Description | AWG
1 | PE | protect earth | 11-24
2 | N | Common | 11-24
3 | L | Phase | 11-24
4 | +RB | + Regen. resistor | 11-24
5 | -RB | - Regen. resistor | 11-24
6 | +DC | + DCbus supply | 11-24
7 | -DC | - DCbus supply | 11-24
8 | PE | protect earth | 11-24
9 | T+ | + Thermistor | 11-24
10 | T- | - Thermistor | 11-24

## X2_320_DC_1778078
pin # | Marking | Description | AWG
1 | +DC | 0 ~ 320VDC | 10
2 | -DC | 0V (GND) | 10
3 | PE | protect earth | 10

## X4_M1_6pin_BLF
pin # | Marking | Description | AWG
1 | -B | - Brake | 13-20
2 | +B | + Brake | 13-20
3 | PE | protect earth | 13-20
4 | W | Phase W | 13-20
5 | V | Phase V | 13-20
6 | U | Phase U | 13-20

## X2_PWR_12pin_BLZ
pin # | Marking | Description | AWG
1 | PE | protect earth | 11-24
2 | L1 | Phase 1 | 11-24
3 | L2 | Phase 2 | 11-24
4 | L3 | Phase 3 | 11-24
5 | RBin | Internal regen. resistor | 11-24
6 | SEL | Regen. res. selection | 11-24
7 | RBex | external regen. resistor | 11-24
8 | +DC | + DCbus supply | 11-24
9 | -DC | - DCbus supply | 11-24
10 | PE | protect earth | 11-24
11 | T+ | +Thermistor | 11-24
12 | T- | -Thermistor | 11-24

## X2_D560DCbus
pin # | Marking | Description | AWG
1 | -DC IN | + DC bus input | according to cable ring
2 | +DC IN | - DC bus input | according to cable ring

## X3_M1_4pin_wago_2636
pin # | Marking | Description | AWG
1 | W | Phase W | 5-18
2 | V | Phase V | 5-18
3 | U | Phase U | 5-18
4 | PE | protect earth | 5-18

## X4_M2_4pin_wago_2636
pin # | Marking | Description | AWG
1 | W | Phase W | 5-18
2 | V | Phase V | 5-18
3 | U | Phase U | 5-18
4 | PE | protect earth | 5-18

## X14_BR1_4pin_LSF
pin # | Marking | Description | AWG
1 | -B | - Brake | 16-26
2 | +B | + Brake | 16-26
3 | -T | -Thermistor | 16-26
4 | +T | +Thermistor | 16-26

## X15_BR2_4pin_LSF
pin # | Marking | Description | AWG
1 | -B | - Brake | 16-26
2 | +B | + Brake | 16-26
3 | -T | -Thermistor | 16-26
4 | +T | +Thermistor | 16-26

## X1_ACIN_PC5
pin # | Marking | Description | AWG
1 | PE | protect earth | 10
2 | N | Common | 10
3 | L | Phase | 10

## X2_DC_8pin_PC5
pin # | Marking | Description | AWG
1 | + DC | + DCbus supply | 10
2 | - DC | - DCbus supply | 10
3 | PE | protect earth | 10
4 | SEL | regen. res. selection | 10
5 | + RB | + Regen. resistor | 10
6 | - RB | - Regen. resistor | 10
7 | + T | + Thermistor | 10
8 | - T | - Thermistor | 10

## X3_DO_4pin_BCZ
pin # | Marking | Description | AWG
1 | RDY1 | signal „Ready“ contact 1 | 16-24
2 | RDY2 | signal „Ready“ contact 2 | 16-24
3 | ERR1 | signal „Error“ contact 1 | 16-24
4 | ERR2 | signal „Error“ contact 2 | 16-24

## X3_24V_BLF_2_5
pin # | Marking | Description | AWG
1 | +PWR 24V | 24V PSU input | 20-28
2 | +PWR 24V | 24V PSU input | 20-28
3 | PWRCOM | Common input | 20-28
4 | PWRCOM | Common input | 20-28

## X5_DI_10pin_B2CF
pin # | Marking | Description
1 | IN1 | Digital input no. 1
2 | IN2 | Digital input no. 2
3 | IN3 | Digital input no. 3
4 | IN4 | Digital input no. 4
5 | IN5 | Digital input no. 5
6 | IN6 | Digital input no. 6
7 | IN7 | Digital input no. 7
8 | IN8 | Digital input no. 8
9 | IN9 | Digital input no. 9
10 | IN10 | Digital input no. 10

## X10_DO_10pin_B2CF
pin # | Marking | Description
1 | OUT1 | Digital input no. 1
2 | OUT2 | Digital input no. 2
3 | OUT3 | Digital input no. 3
4 | OUT4 | Digital input no. 4
5 | OUT5 | Digital input no. 5
6 | OUT6 | Digital input no. 6
7 | OUT7 | Digital input no. 7
8 | OUT8 | Digital input no. 8
9 | OUTCOM | DO common ground
10 | OUTPWR | DO common PSU 24V

## S1_SWITCH_CAN
Position | Status | Description
Up | Off | CAN not terminated
Down | On | CAN terminated

## X1_24V_5pin_BCZ_TGM
pin # | Marking | Description | AWG
1 | EI1 | Extension input 1 | 16-24
2 | EI2 | Extension input 2 | 16-24
3 | VCC | +24V power | 16-24
4 | N.C. | No connect | 16-24
5 | GND | GND (0 V) | 16-24

## X5_FBE_12pin_B2CF_TGM
pin # | Incremental encoder
1 | GND
2 | +5V
3 | Z-
4 | Z+
5 | N.C.
6 | N.C.
7 | A-
8 | A+
9 | B-
10 | B+
11 | GND
12 | +12 V

## X6_FB1_8pin_B2CF_TGM
pin # | Endat 2.2/SSI/BISS | Hiperface DSL
1 | N.C. | FBSEL-
2 | N.C. | FBSEL+
3 | DATA- | FBSEL-
4 | DATA+ | FBSEL+
5 | CLK- | N.C.
6 | CLK+ | N.C.
7 | GND | DSL-
8 | +12 V | DSL+

## X7_FB2_8pin_B2CF_TGM
pin # | Hiperface DSL | SSI
1 | FBSEL- | N.C.
2 | FBSEL+ | N.C.
3 | FBSEL- | DATA-
4 | FBSEL+ | DATA+
5 | N.C. | CLK-
6 | N.C. | CLK+
7 | DSL- | GND
8 | DSL+ | +12 V

## X4_FBE_12pin_ClikMate
pin # | Endat 2.2/SSI/BISS | Hiperface DSL | Incremental encoder | RS422, RS485
1 | +12 V | DSL+ | +12 V | -
2 | GND | DSL- | GND | -
3 | MA+ (CLK+) | - | B+ | TxD+/RxD+
4 | MA- (CLK-) | - | B- | TxD-/RxD-
5 | SLO+ (DATA+) | FBSEL+ | A+ | TxD+/RxD+
6 | SLO- (DATA-) | FBSEL- | A- | TxD-/RxD-
7 | - | FBSEL+ | - | -
8 | - | FBSEL- | - | -
9 | ZERO+ | - | Z+ | RxD+
10 | ZERO- | - | Z- | RxD-
11 | +5V | +5V | +5V | +5V
12 | GND | GND | GND | GND

## X5_FB1_10pin_ClikMate
pin # | Endat 2.2/SSI/BISS | Hiperface DSL | Incremental encoder | RS422, RS485
1 | +12 V | DSL+ | +12 V | +12 V
2 | GND | DSL- | GND | GND
3 | MA+ (CLK+) | - | B+ | TxD+/RxD+
4 | MA- (CLK-) | - | B- | TxD-/RxD-
5 | SLO+ (DATA+) | FBSEL+ | A+ | TxD+/RxD+
6 | SLO- (DATA-) | FBSEL- | A- | TxD-/RxD-
7 | - | FBSEL+ | - | -
8 | - | FBSEL- | - | -
9 | +5V | +5V | +5V | +5V
10 | GND | GND | GND | GND

## X6_FB2_10pin_ClikMate
pin # | Endat 2.2/SSI/BISS | Hiperface DSL | Incremental encoder | RS422, RS485
1 | +12 V | DSL+ | +12 V | +12 V
2 | GND | DSL- | GND | GND
3 | MA+ (CLK+) | - | B+ | TxD+/RxD+
4 | MA- (CLK-) | - | B- | TxD-/RxD-
5 | SLO+ (DATA+) | FBSEL+ | A+ | TxD+/RxD+
6 | SLO- (DATA-) | FBSEL- | A- | TxD-/RxD-
7 | - | FBSEL+ | - | -
8 | - | FBSEL- | - | -
9 | +5V | +5V | +5V | +5V
10 | GND | GND | GND | GND

## X7_AIN_12pin_ClikMate
pin # | Marking | Description
1 | AIN | Analog input 0-10V
2 | AGND | Analog ground
3 | PT1000_2+ | input for 2. PT1000
4 | PT1000_2- | input for 2. PT1000
5 | PT1000_1+ | input for 1. PT1000
6 | PT1000_1- | input for 1. PT1000
7 | DITTL1 | Dig. input 5-30V
8 | DGND | Digital ground
9 | DITTL2 | Dig. input 5-30V
10 | DGND | Digital ground
11 | DITTL3 | Dig. input 5-30V
12 | DGND | Digital ground

## X8_DIO_18pin_ClikMate
pin # | Marking | Description
1 | DI1 | Digital input isolated no. 1
2 | DI2 | Digital input isolated no. 2
3 | DI3 | Digital input isolated no. 3
4 | DI4 | Digital input isolated no. 4
5 | DI5 | Digital input isolated no. 5
6 | DI6 | Digital input isolated no. 6
7 | DI7 | Digital input isolated no. 7
8 | DI8 | Digital input isolated no. 8
9 | GNDIO | Isolated power ground
10 | GNDIO | Isolated power ground
11 | VDDIO | Isolated PSU DO 24V
12 | VDDIO | Isolated PSU DO 24V
13 | DO1 | Digital output isolated no. 1
14 | DO2 | Digital output isolated no. 2
15 | DO3 | Digital output isolated no. 3
16 | DO4 | Digital output isolated no. 4
17 | DO5 | Digital output isolated no. 5
18 | DO6 | Digital output isolated no. 6

## X10_CAN_8pin_ClikMate
pin # | Marking | Description
1 | CAN-H | signal CANH (High) isolated
2 | CAN-L | signal CANL (Low) isolated
3 | CAN GND | Iso GND for CAN
4 | CAN GND | Iso GND for CAN
5 | CAN-H | signal CANH (High) isolated
6 | CAN-L | signal CANL (Low) isolated
7 | CAN TERM-H | termination short input TERM-L – CAN termination
8 | CAN TERM-L | termination short input TERM-H – CAN termination

## X11_FB3_10pin_ClikMate
pin # | Marking | Description
1 | TxD- | RS422 #1 Transmit data -
2 | TxD+ | RS422 #1 Transmit data +
3 | RxD- | RS422 #1 Recieve data -
4 | RxD+ | RS422 #1 Recieve data +
5 | +12 VDC OUT | output +12V
6 | GND | Common GND
7 | TxD+ | RS422 #2 Transmit data +
8 | TxD- | RS422 #2 Transmit data -
9 | RxD+ | RS422 #2 Recieve data +
10 | RxD- | RS422 #2 Recieve data -

## X12_UDP_8pin_ClikMate
pin # | Marking | Description
1 | DD+ | T568B pair D positive (Bn-Wh)
2 | DD- | T568B pair D negative (Bn)
3 | DC- | T568B pair C negative (Bl-Wh)
4 | DC+ | T568B pair C positive (Bl)
5 | DB- | T568B pair B negative (Gn)
6 | DB+ | T568B pair B positive (Gn-Wh)
7 | DA+ | T568B pair A positive (Or-Wh)
8 | DA- | T568B pair A negative (Or)

## X1_ACIN_7pin_2636
pin # | Marking | Description | AWG
1 | RBex | External regen. resistor | 18 ~ 4
2 | SEL | Regen. resistor select | 18 ~ 4
3 | RBin | Internal regen. resistor | 18 ~ 4
4 | L1 | Phase 1 | 18 ~ 4
5 | L2 | Phase 2 | 18 ~ 4
6 | L3 | Phase 3 | 18 ~ 4
7 | PE | Ground | 18 ~ 4

## X4_TGS560_50_DCbus
pin # | Marking | Description | AWG
1 | -DC OUT | + DC bus output | according to cable ring
2 | +DC OUT | - DC bus output | according to cable ring

## X3_TGS560_24V_5pin_BCZ
pin # | Marking | Description | AWG
1 | TERM1 | Thermistor input 1 (positive) | 16~28
2 | TERM2 | Thermistor input 2 (negative) | 16~28
3 | VCC | +24V logic power | 16~28
4 | NC | NC | 16~28
5 | GND | GND (0 V) | 16~28

## X2_560_DC_3pin_BLZ__7_62
pin # | Marking | Description | AWG
1 | +DC | 0 ~ 560VDC | 24-11
2 | -DC | 0 ~ 560VDC | 24-11
3 | PE | 0 ~ 560VDC | 24-11

## X3_M1_6pin_BLZ__7_62
pin # | Marking | Description | AWG
1 | -B | - BRAKE | 24-11
2 | +B | + BRAKE | 24-11
3 | PE | Protect earth | 24-11
4 | W | Phase W | 24-11
5 | V | Phase V | 24-11
6 | U | Phase U | 24-11

## X4_M2_6pin_BLZ__7_62
pin # | Marking | Description | AWG
1 | -B | - BRAKE | 24-11
2 | +B | + BRAKE | 24-11
3 | PE | Protect earth | 24-11
4 | W | Phase W | 24-11
5 | V | Phase V | 24-11
6 | U | Phase U | 24-11

## S1_TGS560_DIP
Position | Function | Description
SEL1 | 1st code bit – MSB | 1000
SEL2 | 2nd code bit | 0100
SEL3 | 3rd code bit | 0010
SEL4 | 4th code bit – LSB | 0001
Selected 4 bit. code | Meaning – mode
0000 | default
0001 | reserved
0010 | reserved
0011 | reserved
0100 | reserved
0101 | reserved
0110 | reserved
0111 | reserved
1000 | reserved
1001 | reserved
1010 | reserved
1011 | reserved
1100 | reserved
1101 | reserved
1110 | reserved
1111 | reserved

## LED_TGS560
Red LED | Number of flashes | Description
short flash | 1 | Dcbus undervoltage
short flash | 2 | Dcbus overvoltage
short flash | 3 | Mains error
short flash | 4 | internal overtemperature
short flash | 5 | softstart overtemperature
short flash | 6 | brake resistor overtemperature
short flash | 7 | reserved
short flash | 8 | reserved
permanently on | - | DCbus undervoltage + mains error. Softstart disabled. No other errors.
Green LED | Description
permanently on | device ready, no errors
permanently off | device not ready

## X1_ACIN_4pin_TGS560_25
pin # | Marking | Description | AWG
1 | PE | Ground | 24~8
2 | L1 | Phase 1 | 24~8
3 | L2 | Phase 2 | 24~8
4 | L3 | Phase 3 | 24~8

## X4_DC_6pin_TGS560_25
pin # | Marking | Description | AWG
1 | +DC | + DC bus out | 24~8
2 | -DC | - DC bus out | 24~8
3 | PE | Ground | 24~8
4 | +DC | + DC bus out | 24~8
5 | -DC | - DC bus out | 24~8
6 | PE | Ground | 24~8

## X5_RBR_3pin_TGS560_25
pin # | Marking | Description | AWG
1 | RBin | Internal regen. resistor | 28 ~ 12
2 | SEL | Brake resistor select | 28 ~ 12
3 | RBex | External regen. resistor | 28 ~ 12

## X0a_48-100-xyz
pin # | Marking | Description | AWG
1 | W | Motor phase W | 6 ~ 1/0
2 | V | Motor phase V | 6 ~ 1/0
3 | U | Motor phase U | 6 ~ 1/0
4 | +DC | 0 ~ +48VDC | 6 ~ 1/0
5 | -DC | 0 V | 6 ~ 1/0

## X0b_48-100-xyz
pin # | Marking | Description | AWG
1 | GND | Static brake GND | 26 ~ 16
2 | B24V | Static brake +24V | 26 ~ 16
3 | B- | Static brake – terminal | 26 ~ 16
4 | B+ | Static brake + terminal | 26 ~ 16
5 | GND | 0 V control supply | 26 ~ 16
6 | 24V | +24V control supply | 26 ~ 16
7 | STO_A | STO channel A | 26 ~ 16
8 | STO_B | STO channel B | 26 ~ 16
9 | T- | External P1000 | 26 ~ 16
10 | T+ | External P1000 | 26 ~ 16